## roof
Exterior Roofs $/ft2 | [7 empty] | Exterior Roofs $/ft2 | [7 empty] | Exterior Roofs $/ft2 | [7 empty] | Exterior Roofs $/ft2 | [7 empty] | Exterior Roofs $/ft2 | [7 empty] | Exterior Roofs $/ft2
Zone 4 (<3000 HDD) | [7 empty] | Zone 5 (3000-3999 HDD) | [7 empty] | Zone 6 (4000-4999 HDD) | [7 empty] | Zone 7A (5000-5999 HDD) | [7 empty] | Zone 7B (6000-6999 HDD) | [7 empty] | Zone 8 (>7000 HDD)
Type | RS Means Ref # | Type Code | Component | Unit | Material | Labour | Total | Type | RS Means Ref # | Type Code | Component | Unit | Material | Labour | Total | Type | RS Means Ref # | Type Code | Component | Unit | Material | Labour | Total | Type | RS Means Ref # | Type Code | Component | Unit | Material | Labour | Total | Type | RS Means Ref # | Type Code | Component | Unit | Material | Labour | Total | Type | RS Means Ref # | Type Code | Component | Unit | Material | Labour | Total
Built-up Deck Roof on a Nailable Deck | B30101052000 | 1 | asphalt flood coat, gravel base coated glass-fibre sheet and 2 plies glass fibre felt (type IV) mopped on nailable deck | ft2 | 1.75 | 1.82 | 3.57 | Built-up Deck Roof on a Nailable Deck | B30101052000 | 1 | asphalt flood coat, gravel base coated glass-fibre sheet and 2 plies glass fibre felt (type IV) mopped on nailable deck | ft2 | 1.75 | 1.82 | 3.57 | Built-up Deck Roof on a Nailable Deck | B30101052000 | 1 | asphalt flood coat, gravel base coated glass-fibre sheet and 2 plies glass fibre felt (type IV) mopped on nailable deck | ft2 | 1.75 | 1.82 | 3.57 | Built-up Deck Roof on a Nailable Deck | B30101052000 | 1 | asphalt flood coat, gravel base coated glass-fibre sheet and 2 plies glass fibre felt (type IV) mopped on nailable deck | ft2 | 1.75 | 1.82 | 3.57 | Built-up Deck Roof on a Nailable Deck | B30101052000 | 1 | asphalt flood coat, gravel base coated glass-fibre sheet and 2 plies glass fibre felt (type IV) mopped on nailable deck | ft2 | 1.75 | 1.82 | 3.57 | Built-up Deck Roof on a Nailable Deck | B30101052000 | 1 | asphalt flood coat, gravel base coated glass-fibre sheet and 2 plies glass fibre felt (type IV) mopped on nailable deck | ft2 | 1.75 | 1.82 | 3.57
| 61626100105 |  | plywood underlayment 0.5" thick | ft2 | 1.56 | 0.45 | 2.01 |  | 61626100105 |  | plywood underlayment 0.5" thick | ft2 | 1.56 | 0.45 | 2.01 |  | 61626100105 |  | plywood underlayment 0.5" thick | ft2 | 1.56 | 0.45 | 2.01 |  | 61626100105 |  | plywood underlayment 0.5" thick | ft2 | 1.56 | 0.45 | 2.01 |  | 61626100105 |  | plywood underlayment 0.5" thick | ft2 | 1.56 | 0.45 | 2.01 |  | 61626100105 |  | plywood underlayment 0.5" thick | ft2 | 1.56 | 0.45 | 2.01
| 72216101946 |  | roof deck extruded polystyrene, 5" (RSI4.4), 25 PSI | ft2 | 5.12 | 0.26 | 5.38 |  | 72216101946 |  | roof deck extruded polystyrene, 5" (RSI4.4), 25 PSI | ft2 | 5.12 | 0.26 | 5.38 |  | 72216101946 |  | roof deck extruded polystyrene, 5" (RSI4.4), 25 PSI | ft2 | 5.12 | 0.26 | 5.38 |  | 72216101946 |  | roof deck extruded polystyrene, 4" (RSI3.52), 25 PSI | ft2 | 3.99 | 0.46 | 4.45 |  | 72216101946 |  | roof deck extruded polystyrene, 4" (RSI3.52), 25 PSI | ft2 | 3.99 | 0.46 | 4.45 |  | 72216101946 |  | roof deck extruded polystyrene, 4" (RSI3.52), 25 PSI | ft2 | 3.99 | 0.46 | 4.45
[9 empty] | 72216101715 |  | Polyisocyanurate board, 1.5 in thick RSI 1.48 | ft2 | 1.01 | 0.17 | 1.18 |  | 72216101715 |  | Polyisocyanurate board, 1.5 in thick RSI 1.48 | ft2 | 1.01 | 0.17 | 1.18
| 61516101250 |  | Spruce Wood decking, 2 " thick | ft2 | 2.61 | 2.05 | 4.66 |  | 61516101250 |  | Spruce Wood decking, 2 " thick | ft2 | 2.61 | 2.05 | 4.66 |  | 61516101250 |  | Spruce Wood decking, 2 " thick | ft2 | 2.61 | 2.05 | 4.66 |  | 61516101250 |  | Spruce Wood decking, 2 " thick | ft2 | 2.61 | 2.05 | 4.66 |  | 61516101250 |  | Spruce Wood decking, 2 " thick | ft2 | 2.61 | 2.05 | 4.66 |  | 61516101250 |  | Spruce Wood decking, 2 " thick | ft2 | 2.61 | 2.05 | 4.66
[5 empty] | 11.04 | 4.58 | 15.62 | [5 empty] | 12.05 | 4.75 | 16.8 | [5 empty] | 12.05 | 4.75 | 16.8 | [5 empty] | 9.91 | 4.78 | 14.69 | [5 empty] | 9.91 | 4.78 | 14.69 | [5 empty] | 9.91 | 4.78 | 14.69
Type | RS Means Ref # | Type Code | Component | Unit | Material | Labour | Total | Type | RS Means Ref # | Type Code | Component | Unit | Material | Labour | Total | Type | RS Means Ref # | Type Code | Component | Unit | Material | Labour | Total | Type | RS Means Ref # | Type Code | Component | Unit | Material | Labour | Total | Type | RS Means Ref # | Type Code | Component | Unit | Material | Labour | Total | Type | RS Means Ref # | Type Code | Component | Unit | Material | Labour | Total
Built-up Deck Roof on a Nailable Deck | B30101052000 | 2 | asphalt flood coat, gravel base coated glass-fibre sheet and 2 plies glass fibre felt (type IV) mopped on nailable deck | ft2 | 1.75 | 1.82 | 3.57 | Built-up Deck Roof on a Nailable Deck | B30101052000 | 2 | asphalt flood coat, gravel base coated glass-fibre sheet and 2 plies glass fibre felt (type IV) mopped on nailable deck | ft2 | 1.75 | 1.82 | 3.57 | Built-up Deck Roof on a Nailable Deck | B30101052000 | 2 | asphalt flood coat, gravel base coated glass-fibre sheet and 2 plies glass fibre felt (type IV) mopped on nailable deck | ft2 | 1.75 | 1.82 | 3.57 | Built-up Deck Roof on a Nailable Deck | B30101052000 | 2 | asphalt flood coat, gravel base coated glass-fibre sheet and 2 plies glass fibre felt (type IV) mopped on nailable deck | ft2 | 1.75 | 1.82 | 3.57 | Built-up Deck Roof on a Nailable Deck | B30101052000 | 2 | asphalt flood coat, gravel base coated glass-fibre sheet and 2 plies glass fibre felt (type IV) mopped on nailable deck | ft2 | 1.75 | 1.82 | 3.57 | Built-up Deck Roof on a Nailable Deck | B30101052000 | 2 | asphalt flood coat, gravel base coated glass-fibre sheet and 2 plies glass fibre felt (type IV) mopped on nailable deck | ft2 | 1.75 | 1.82 | 3.57
| 61626100105 |  | plywood underlayment 0.5" thick | ft2 | 1.56 | 0.45 | 2.01 |  | 61626100105 |  | plywood underlayment 0.5" thick | ft2 | 1.56 | 0.45 | 2.01 |  | 61626100105 |  | plywood underlayment 0.5" thick | ft2 | 1.56 | 0.45 | 2.01 |  | 61626100105 |  | plywood underlayment 0.5" thick | ft2 | 1.56 | 0.45 | 2.01 |  | 61626100105 |  | plywood underlayment 0.5" thick | ft2 | 1.56 | 0.45 | 2.01 |  | 61626100105 |  | plywood underlayment 0.5" thick | ft2 | 1.56 | 0.45 | 2.01
| 72216101946 |  | extruded polystyrene, 4" (RSI3.52), 25 PSI | ft2 | 3.99 | 0.46 | 4.45 |  | 72216101946 |  | extruded polystyrene, 4" (RSI3.52), 25 PSI | ft2 | 3.99 | 0.46 | 4.45 |  | 72216101946 |  | extruded polystyrene, 4" (RSI3.52), 25 PSI | ft2 | 3.99 | 0.46 | 4.45 |  | 72216101946 |  | extruded polystyrene, 4" (RSI3.52), 25 PSI | ft2 | 3.99 | 0.46 | 4.45 |  | 72216101946 |  | extruded polystyrene, 4" (RSI3.52), 25 PSI | ft2 | 3.99 | 0.46 | 4.45 |  | 72216101946 |  | extruded polystyrene, 4" (RSI3.52), 25 PSI | ft2 | 3.99 | 0.46 | 4.45
| 72216100600 |  | Fibreglassboard, 1-5/16 inches thick RSI 0.92 | ft2 | 2.09 | 0.21 | 2.3 |  | 72216101715 |  | Polyisocyanurate board, 1.5 in thick RSI 1.48 | ft2 | 1.01 | 0.17 | 1.18 |  | 72216101715 |  | Polyisocyanurate board, 1.5 in thick RSI 1.48 | ft2 | 1.01 | 0.17 | 1.18
| 53123502950 |  | Steel decking, open type galvanized, 1.5" rib depth, 18 gauge | ft2 | 4.02 | 0.38 | 4.4 |  | 53123502950 |  | Steel decking, open type galvanized, 1.5" rib depth, 18 gauge | ft2 | 4.02 | 0.38 | 4.4 |  | 53123502950 |  | Steel decking, open type galvanized, 1.5" rib depth, 18 gauge | ft2 | 4.02 | 0.38 | 4.4 |  | 53123502950 |  | Steel decking, open type galvanized, 1.5" rib depth, 18 gauge | ft2 | 4.02 | 0.38 | 4.4 |  | 53123502950 |  | Steel decking, open type galvanized, 1.5" rib depth, 18 gauge | ft2 | 4.02 | 0.38 | 4.4 |  | 53123502950 |  | Steel decking, open type galvanized, 1.5" rib depth, 18 gauge | ft2 | 4.02 | 0.38 | 4.4
[5 empty] | 13.41 | 3.32 | 16.73 | [5 empty] | 12.33 | 3.28 | 15.61 | [5 empty] | 12.33 | 3.28 | 15.61 | [5 empty] | 11.32 | 3.11 | 14.43 | [5 empty] | 11.32 | 3.11 | 14.43 | [5 empty] | 11.32 | 3.11 | 14.43
Type | RS Means Ref # | Type Code | Component | Unit | Material | Labour | Total | Type | RS Means Ref # | Type Code | Component | Unit | Material | Labour | Total | Type | RS Means Ref # | Type Code | Component | Unit | Material | Labour | Total | Type | RS Means Ref # | Type Code | Component | Unit | Material | Labour | Total | Type | RS Means Ref # | Type Code | Component | Unit | Material | Labour | Total | Type | RS Means Ref # | Type Code | Component | Unit | Material | Labour | Total
Deck Roof with a Membrane on a Nailable Deck | B30101203300 | 3 | 60 ml Single ply EPDM membrane fully adhered to underlayment, 0.4 lb/ft2 no ballast or aggregate topping | ft2 | 1.65 | 0.88 | 2.53 | Deck Roof with a Membrane on a Nailable Deck | B30101203300 | 3 | 60 ml Single ply EPDM membrane fully adhered to underlayment, 0.4 lb/ft2 no ballast or aggregate topping | ft2 | 1.65 | 0.88 | 2.53 | Deck Roof with a Membrane on a Nailable Deck | B30101203300 | 3 | 60 ml Single ply EPDM membrane fully adhered to underlayment, 0.4 lb/ft2 no ballast or aggregate topping | ft2 | 1.65 | 0.88 | 2.53 | Deck Roof with a Membrane on a Nailable Deck | B30101203300 | 3 | 60 ml Single ply EPDM membrane fully adhered to underlayment, 0.4 lb/ft2 no ballast or aggregate topping | ft2 | 1.65 | 0.88 | 2.53 | Deck Roof with a Membrane on a Nailable Deck | B30101203300 | 3 | 60 ml Single ply EPDM membrane fully adhered to underlayment, 0.4 lb/ft2 no ballast or aggregate topping | ft2 | 1.65 | 0.88 | 2.53 | Deck Roof with a Membrane on a Nailable Deck | B30101203300 | 3 | 60 ml Single ply EPDM membrane fully adhered to underlayment, 0.4 lb/ft2 no ballast or aggregate topping | ft2 | 1.65 | 0.88 | 2.53
| 61626100105 |  | plywood underlayment 0.5" thick | ft2 | 1.56 | 0.45 | 2.01 |  | 61626100105 |  | plywood underlayment 0.5" thick | ft2 | 1.56 | 0.45 | 2.01 |  | 61626100105 |  | plywood underlayment 0.5" thick | ft2 | 1.56 | 0.45 | 2.01 |  | 61626100105 |  | plywood underlayment 0.5" thick | ft2 | 1.56 | 0.45 | 2.01 |  | 61626100105 |  | plywood underlayment 0.5" thick | ft2 | 1.56 | 0.45 | 2.01 |  | 61626100105 |  | plywood underlayment 0.5" thick | ft2 | 1.56 | 0.45 | 2.01
| 72216101946 |  | roof deck extruded polystyrene, 5" (RSI4.4), 25 PSI | ft2 | 5.12 | 0.26 | 5.38 |  | 72216101946 |  | extruded polystyrene, 4" (RSI3.52), 25 PSI | ft2 | 3.99 | 0.46 | 4.45 |  | 72216101946 |  | extruded polystyrene, 4" (RSI3.52), 25 PSI | ft2 | 3.99 | 0.46 | 4.45 |  | 72216101946 |  | extruded polystyrene, 4" (RSI3.52), 25 PSI | ft2 | 3.99 | 0.46 | 4.45 |  | 72216101946 |  | extruded polystyrene, 4" (RSI3.52), 25 PSI | ft2 | 3.99 | 0.46 | 4.45 |  | 72216101946 |  | extruded polystyrene, 4" (RSI3.52), 25 PSI | ft2 | 3.99 | 0.46 | 4.45
[9 empty] | 72216101715 |  | Polyisocyanurate board, 1.5 in thick RSI 1.48 | ft2 | 1.01 | 0.17 | 1.18 |  | 72216101715 |  | Polyisocyanurate board, 1.5 in thick RSI 1.48 | ft2 | 1.01 | 0.17 | 1.18
| 61516101250 |  | Spruce Wood decking, 2 " thick | ft2 | 2.61 | 2.05 | 4.66 |  | 61516101250 |  | Spruce Wood decking, 2 " thick | ft2 | 2.61 | 2.05 | 4.66 |  | 61516101250 |  | Spruce Wood decking, 2 " thick | ft2 | 2.61 | 2.05 | 4.66 |  | 61516101250 |  | Spruce Wood decking, 2 " thick | ft2 | 2.61 | 2.05 | 4.66 |  | 61516101250 |  | Spruce Wood decking, 2 " thick | ft2 | 2.61 | 2.05 | 4.66 |  | 61516101250 |  | Spruce Wood decking, 2 " thick | ft2 | 2.61 | 2.05 | 4.66
[5 empty] | 10.94 | 3.64 | 14.58 | [5 empty] | 10.82 | 4.01 | 14.83 | [5 empty] | 10.82 | 4.01 | 14.83 | [5 empty] | 9.81 | 3.84 | 13.65 | [5 empty] | 9.81 | 3.84 | 13.65 | [5 empty] | 9.81 | 3.84 | 13.65
Type | RS Means Ref # | Type Code | Component | Unit | Material | Labour | Total | Type | RS Means Ref # | Type Code | Component | Unit | Material | Labour | Total | Type | RS Means Ref # | Type Code | Component | Unit | Material | Labour | Total | Type | RS Means Ref # | Type Code | Component | Unit | Material | Labour | Total | Type | RS Means Ref # | Type Code | Component | Unit | Material | Labour | Total | Type | RS Means Ref # | Type Code | Component | Unit | Material | Labour | Total
Deck Roof with a Membrane on a Steel Deck | B30101203300 | 4 | 60 ml Single ply EPDM membrane fully adhered to underlayment, 0.4 lb/ft2 no ballast or aggregate topping | ft2 | 1.65 | 0.88 | 2.53 | Deck Roof with a Membrane on a Steel Deck | B30101203300 | 4 | 60 ml Single ply EPDM membrane fully adhered to underlayment, 0.4 lb/ft2 no ballast or aggregate topping | ft2 | 1.65 | 0.88 | 2.53 | Deck Roof with a Membrane on a Steel Deck | B30101203300 | 4 | 60 ml Single ply EPDM membrane fully adhered to underlayment, 0.4 lb/ft2 no ballast or aggregate topping | ft2 | 1.65 | 0.88 | 2.53 | Deck Roof with a Membrane on a Steel Deck | B30101203300 | 4 | 60 ml Single ply EPDM membrane fully adhered to underlayment, 0.4 lb/ft2 no ballast or aggregate topping | ft2 | 1.65 | 0.88 | 2.53 | Deck Roof with a Membrane on a Steel Deck | B30101203300 | 4 | 60 ml Single ply EPDM membrane fully adhered to underlayment, 0.4 lb/ft2 no ballast or aggregate topping | ft2 | 1.65 | 0.88 | 2.53 | Deck Roof with a Membrane on a Steel Deck | B30101203300 | 4 | 60 ml Single ply EPDM membrane fully adhered to underlayment, 0.4 lb/ft2 no ballast or aggregate topping | ft2 | 1.65 | 0.88 | 2.53
| 61626100105 |  | plywood underlayment 0.5" thick | ft2 | 1.56 | 0.45 | 2.01 |  | 61626100105 |  | plywood underlayment 0.5" thick | ft2 | 1.56 | 0.45 | 2.01 |  | 61626100105 |  | plywood underlayment 0.5" thick | ft2 | 1.56 | 0.45 | 2.01 |  | 61626100105 |  | plywood underlayment 0.5" thick | ft2 | 1.56 | 0.45 | 2.01 |  | 61626100105 |  | plywood underlayment 0.5" thick | ft2 | 1.56 | 0.45 | 2.01 |  | 61626100105 |  | plywood underlayment 0.5" thick | ft2 | 1.56 | 0.45 | 2.01
| 72216101946 |  | extruded polystyrene, 4" (RSI3.52), 25 PSI | ft2 | 3.99 | 0.46 | 4.45 |  | 72216101946 |  | extruded polystyrene, 4" (RSI3.52), 25 PSI | ft2 | 3.99 | 0.46 | 4.45 |  | 72216101946 |  | extruded polystyrene, 4" (RSI3.52), 25 PSI | ft2 | 3.99 | 0.46 | 4.45 |  | 72216101946 |  | extruded polystyrene, 4" (RSI3.52), 25 PSI | ft2 | 3.99 | 0.46 | 4.45 |  | 72216101946 |  | extruded polystyrene, 4" (RSI3.52), 25 PSI | ft2 | 3.99 | 0.46 | 4.45 |  | 72216101946 |  | extruded polystyrene, 4" (RSI3.52), 25 PSI | ft2 | 3.99 | 0.46 | 4.45
| 72216100600 |  | Fibreglassboard, 1-5/16 inches thick RSI 0.92 | ft2 | 2.09 | 0.21 | 2.3 |  | 72216101715 |  | Polyisocyanurate board, 1.5 in thick RSI 1.48 | ft2 | 1.01 | 0.17 | 1.18 |  | 72216101715 |  | Polyisocyanurate board, 1.5 in thick RSI 1.48 | ft2 | 1.01 | 0.17 | 1.18
| 53123502950 |  | Steel decking, open type galvanized, 1.5" rib depth, 18 gauge | ft2 | 4.02 | 0.38 | 4.4 |  | 53123502950 |  | Steel decking, open type galvanized, 1.5" rib depth, 18 gauge | ft2 | 4.02 | 0.38 | 4.4 |  | 53123502950 |  | Steel decking, open type galvanized, 1.5" rib depth, 18 gauge | ft2 | 4.02 | 0.38 | 4.4 |  | 53123502950 |  | Steel decking, open type galvanized, 1.5" rib depth, 18 gauge | ft2 | 4.02 | 0.38 | 4.4 |  | 53123502950 |  | Steel decking, open type galvanized, 1.5" rib depth, 18 gauge | ft2 | 4.02 | 0.38 | 4.4 |  | 53123502950 |  | Steel decking, open type galvanized, 1.5" rib depth, 18 gauge | ft2 | 4.02 | 0.38 | 4.4
[5 empty] | 13.31 | 2.38 | 15.69 | [5 empty] | 12.23 | 2.34 | 14.57 | [5 empty] | 12.23 | 2.34 | 14.57 | [5 empty] | 11.22 | 2.17 | 13.39 | [5 empty] | 11.22 | 2.17 | 13.39 | [5 empty] | 11.22 | 2.17 | 13.39
Type | RS Means Ref # | Type Code | Component | Unit | Material | Labour | Total | Type | RS Means Ref # | Type Code | Component | Unit | Material | Labour | Total | Type | RS Means Ref # | Type Code | Component | Unit | Material | Labour | Total | Type | RS Means Ref # | Type Code | Component | Unit | Material | Labour | Total | Type | RS Means Ref # | Type Code | Component | Unit | Material | Labour | Total | Type | RS Means Ref # | Type Code | Component | Unit | Material | Labour | Total
Steel Roofing, painted galvanized | B3010130100 | 5 | Steel roofing, 28 gauge, 1.08 lb/ft2 | ft2 | 2.32 | 1.75 | 4.07 | Steel Roofing, painted galvanized | B3010130100 | 5 | Steel roofing, 28 gauge, 1.08 lb/ft2 | ft2 | 2.32 | 1.75 | 4.07 | Steel Roofing, painted galvanized | B3010130100 | 5 | Steel roofing, 28 gauge, 1.08 lb/ft2 | ft2 | 2.32 | 1.75 | 4.07 | Steel Roofing, painted galvanized | B3010130100 | 5 | Steel roofing, 28 gauge, 1.08 lb/ft2 | ft2 | 2.32 | 1.75 | 4.07 | Steel Roofing, painted galvanized | B3010130100 | 5 | Steel roofing, 28 gauge, 1.08 lb/ft2 | ft2 | 2.32 | 1.75 | 4.07 | Steel Roofing, painted galvanized | B3010130100 | 5 | Steel roofing, 28 gauge, 1.08 lb/ft2 | ft2 | 2.32 | 1.75 | 4.07
| 72510100401 |  | Asphalt felt, #15 | ft2 | 0.1 | 0.1 | 0.2 |  | 72510100401 |  | Asphalt felt, #15 | ft2 | 0.1 | 0.1 | 0.2 |  | 72510100401 |  | Asphalt felt, #15 | ft2 | 0.1 | 0.1 | 0.2 |  | 72510100401 |  | Asphalt felt, #15 | ft2 | 0.1 | 0.1 | 0.2 |  | 72510100401 |  | Asphalt felt, #15 | ft2 | 0.1 | 0.1 | 0.2 |  | 72510100401 |  | Asphalt felt, #15 | ft2 | 0.1 | 0.1 | 0.2
| 72216100600 |  | Fibreglassboard, 1-5/16 inches thick RSI 0.92 | ft2 | 2.09 | 0.21 | 2.3 |  | 61626100105 |  | plywood underlayment 0.5" thick | ft2 | 1.56 | 0.45 | 2.01 |  | 61626100105 |  | plywood underlayment 0.5" thick | ft2 | 1.56 | 0.45 | 2.01 |  | 61626100105 |  | plywood underlayment 0.5" thick | ft2 | 1.56 | 0.45 | 2.01 |  | 61626100105 |  | plywood underlayment 0.5" thick | ft2 | 1.56 | 0.45 | 2.01 |  | 61626100105 |  | plywood underlayment 0.5" thick | ft2 | 1.56 | 0.45 | 2.01
| 72216101946 |  | extruded polystyrene, 4" (RSI3.52), 25 PSI | ft2 | 3.99 | 0.46 | 4.45 |  | 72216101946 |  | extruded polystyrene, 4" (RSI3.52), 25 PSI | ft2 | 3.99 | 0.46 | 4.45 |  | 72216101946 |  | extruded polystyrene, 4" (RSI3.52), 25 PSI | ft2 | 3.99 | 0.46 | 4.45 |  | 72216101946 |  | extruded polystyrene, 4" (RSI3.52), 25 PSI | ft2 | 3.99 | 0.46 | 4.45 |  | 72216101946 |  | extruded polystyrene, 4" (RSI3.52), 25 PSI | ft2 | 3.99 | 0.46 | 4.45 |  | 72216101946 |  | extruded polystyrene, 4" (RSI3.52), 25 PSI | ft2 | 3.99 | 0.46 | 4.45
[9 empty] | 72216101715 |  | Polyisocyanurate board, 1.5 in thick RSI 1.48 | ft2 | 1.01 | 0.17 | 1.18 |  | 72216101715 |  | Polyisocyanurate board, 1.5 in thick RSI 1.48 | ft2 | 1.01 | 0.17 | 1.18
| 61626100305 |  | Plywood underlayment 0.75' thick | ft2 | 1.93 | 0.45 | 2.38 |  | 61626100305 |  | Plywood underlayment 0.75' thick | ft2 | 1.93 | 0.45 | 2.38 |  | 61626100305 |  | Plywood underlayment 0.75' thick | ft2 | 1.93 | 0.45 | 2.38 |  | 61626100305 |  | Plywood underlayment 0.75' thick | ft2 | 1.93 | 0.45 | 2.38 |  | 61626100305 |  | Plywood underlayment 0.75' thick | ft2 | 1.93 | 0.45 | 2.38 |  | 61626100305 |  | Plywood underlayment 0.75' thick | ft2 | 1.93 | 0.45 | 2.38
[5 empty] | 10.43 | 2.97 | 13.4 | [5 empty] | 10.91 | 3.38 | 14.29 | [5 empty] | 10.91 | 3.38 | 14.29 | [5 empty] | 9.9 | 3.21 | 13.11 | [5 empty] | 9.9 | 3.21 | 13.11 | [5 empty] | 9.9 | 3.21 | 13.11
Type | RS Means Ref # | Type Code | Component | Unit | Material | Labour | Total | Type | RS Means Ref # | Type Code | Component | Unit | Material | Labour | Total | Type | RS Means Ref # | Type Code | Component | Unit | Material | Labour | Total | Type | RS Means Ref # | Type Code | Component | Unit | Material | Labour | Total | Type | RS Means Ref # | Type Code | Component | Unit | Material | Labour | Total | Type | RS Means Ref # | Type Code | Component | Unit | Material | Labour | Total
Asphalt Shingle Roofing, | B30101401250 | 6 | Premium shingles, Class C, 300-385 lbs/ft2 | ft2 | 3.34 | 1.45 | 4.79 | Asphalt Shingle Roofing, | B30101401250 | 6 | Premium shingles, Class C, 300-385 lbs/ft2 | ft2 | 3.34 | 1.45 | 4.79 | Asphalt Shingle Roofing, | B30101401250 | 6 | Premium shingles, Class C, 300-385 lbs/ft2 | ft2 | 3.34 | 1.45 | 4.79 | Asphalt Shingle Roofing, | B30101401250 | 6 | Premium shingles, Class C, 300-385 lbs/ft2 | ft2 | 3.34 | 1.45 | 4.79 | Asphalt Shingle Roofing, | B30101401250 | 6 | Premium shingles, Class C, 300-385 lbs/ft2 | ft2 | 3.34 | 1.45 | 4.79 | Asphalt Shingle Roofing, | B30101401250 | 6 | Premium shingles, Class C, 300-385 lbs/ft2 | ft2 | 3.34 | 1.45 | 4.79
| B30101401250 |  | Asphalt felt, #15 | ft2 | 0.08 | 0.12 | 0.2 |  | B30101401250 |  | Asphalt felt, #15 | ft2 | 0.08 | 0.12 | 0.2 |  | B30101401250 |  | Asphalt felt, #15 | ft2 | 0.08 | 0.12 | 0.2 |  | B30101401250 |  | Asphalt felt, #15 | ft2 | 0.08 | 0.12 | 0.2 |  | B30101401250 |  | Asphalt felt, #15 | ft2 | 0.08 | 0.12 | 0.2 |  | B30101401250 |  | Asphalt felt, #15 | ft2 | 0.08 | 0.12 | 0.2
| 72216100600 |  | Fibreglassboard, 1-5/16 inches thick RSI 0.92 | ft2 | 2.09 | 0.21 | 2.3 |  | 72216101715 |  | Polyisocyanurate board, 1.5 in thick RSI 1.48 | ft2 | 1.01 | 0.17 | 1.18 |  | 72216101715 |  | Polyisocyanurate board, 1.5 in thick RSI 1.48 | ft2 | 1.01 | 0.17 | 1.18 |  | 61626100105 |  | plywood underlayment 0.5" thick | ft2 | 1.56 | 0.45 | 2.01 |  | 61626100105 |  | plywood underlayment 0.5" thick | ft2 | 1.56 | 0.45 | 2.01 |  | 61626100105 |  | plywood underlayment 0.5" thick | ft2 | 1.56 | 0.45 | 2.01
| 72216101946 |  | extruded polystyrene, 4" (RSI3.52), 25 PSI | ft2 | 3.99 | 0.46 | 4.45 |  | 72216101946 |  | extruded polystyrene, 4" (RSI3.52), 25 PSI | ft2 | 3.99 | 0.46 | 4.45 |  | 72216101946 |  | extruded polystyrene, 4" (RSI3.52), 25 PSI | ft2 | 3.99 | 0.46 | 4.45 |  | 72216101946 |  | extruded polystyrene, 4" (RSI3.52), 25 PSI | ft2 | 3.99 | 0.46 | 4.45 |  | 72216101946 |  | extruded polystyrene, 4" (RSI3.52), 25 PSI | ft2 | 3.99 | 0.46 | 4.45 |  | 72216101946 |  | extruded polystyrene, 4" (RSI3.52), 25 PSI | ft2 | 3.99 | 0.46 | 4.45
| 61626100305 |  | Plywood underlayment 0.75' thick | ft2 | 1.93 | 0.45 | 2.38 |  | 61626100305 |  | Plywood underlayment 0.75' thick | ft2 | 1.93 | 0.45 | 2.38 |  | 61626100305 |  | Plywood underlayment 0.75' thick | ft2 | 1.93 | 0.45 | 2.38 |  | 61626100305 |  | Plywood underlayment 0.75' thick | ft2 | 1.93 | 0.45 | 2.38 |  | 61626100305 |  | Plywood underlayment 0.75' thick | ft2 | 1.93 | 0.45 | 2.38 |  | 61626100305 |  | Plywood underlayment 0.75' thick | ft2 | 1.93 | 0.45 | 2.38
[5 empty] | 11.43 | 2.69 | 14.12 | [5 empty] | 10.35 | 2.65 | 13 | [5 empty] | 10.35 | 2.65 | 13 | [5 empty] | 10.9 | 2.93 | 13.83 | [5 empty] | 10.9 | 2.93 | 13.83 | [5 empty] | 10.9 | 2.93 | 13.83
Type | RS Means Ref # | Type Code | Component | Unit | Material | Labour | Total | Type | RS Means Ref # | Type Code | Component | Unit | Material | Labour | Total | Type | RS Means Ref # | Type Code | Component | Unit | Material | Labour | Total | Type | RS Means Ref # | Type Code | Component | Unit | Material | Labour | Total | Type | RS Means Ref # | Type Code | Component | Unit | Material | Labour | Total | Type | RS Means Ref # | Type Code | Component | Unit | Material | Labour | Total
Steel Roofing, painted galvanized Attic Insulation | B3010130100 | 5 | Steel roofing, 28 gauge, 1.08 lb/ft2 | ft2 | 2.32 | 1.75 | 4.07 | Steel Roofing, painted galvanized Attic Insulation | B3010130100 | 5 | Steel roofing, 28 gauge, 1.08 lb/ft2 | ft2 | 2.32 | 1.75 | 4.07 | Steel Roofing, painted galvanized Attic Insulation | B3010130100 | 5 | Steel roofing, 28 gauge, 1.08 lb/ft2 | ft2 | 2.32 | 1.75 | 4.07 | Steel Roofing, painted galvanized Attic Insulation | B3010130100 | 5 | Steel roofing, 28 gauge, 1.08 lb/ft2 | ft2 | 2.32 | 1.75 | 4.07 | Steel Roofing, painted galvanized Attic Insulation | B3010130100 | 5 | Steel roofing, 28 gauge, 1.08 lb/ft2 | ft2 | 2.32 | 1.75 | 4.07 | Steel Roofing, painted galvanized Attic Insulation | B3010130100 | 5 | Steel roofing, 28 gauge, 1.08 lb/ft2 | ft2 | 2.32 | 1.75 | 4.07
| 72510100401 |  | Asphalt felt, #15 | ft2 | 0.1 | 0.1 | 0.2 |  | 72510100401 |  | Asphalt felt, #15 | ft2 | 0.1 | 0.1 | 0.2 |  | 72510100401 |  | Asphalt felt, #15 | ft2 | 0.1 | 0.1 | 0.2 |  | 72510100401 |  | Asphalt felt, #15 | ft2 | 0.1 | 0.1 | 0.2 |  | 72510100401 |  | Asphalt felt, #15 | ft2 | 0.1 | 0.1 | 0.2 |  | 72510100401 |  | Asphalt felt, #15 | ft2 | 0.1 | 0.1 | 0.2
| 61626100105 |  | plywood underlayment 0.5" thick | ft2 | 1.56 | 0.45 | 2.01 |  | 61626100105 |  | plywood underlayment 0.5" thick | ft2 | 1.56 | 0.45 | 2.01 |  | 61626100105 |  | plywood underlayment 0.5" thick | ft2 | 1.56 | 0.45 | 2.01 |  | 61626100105 |  | plywood underlayment 0.5" thick | ft2 | 1.56 | 0.45 | 2.01 |  | 61626100105 |  | plywood underlayment 0.5" thick | ft2 | 1.56 | 0.45 | 2.01 |  | 61626100105 |  | plywood underlayment 0.5" thick | ft2 | 1.56 | 0.45 | 2.01
| 72116102210 |  | 9.5" thick fibreglass, kraft coated ceiling insulation, 15" wide blanket (RSI 5.28) | ft2 | 1.25 | 0.7 | 1.95 |  | 72116102220 |  | 12" thick fibreglass, kraft coated ceiling insulation, 15" wide blanket (RSI 6.69) | ft2 | 1.74 | 0.72 | 2.46 |  | 72116102220 |  | 12" thick fibreglass, kraft coated ceiling insulation, 15" wide blanket (RSI 6.69) | ft2 | 1.74 | 0.72 | 2.46 |  | 72116200184 |  | 6" thick fibreglass, kraft coated ceiling insulation, 15" wide blanket (RSI3.52) | ft2 | 1.75 | 0.24 | 1.99 |  | 72116200184 |  | 6" thick fibreglass, kraft coated ceiling insulation, 15" wide blanket (RSI3.52) | ft2 | 1.75 | 0.24 | 1.99 |  | 72116200184 |  | 6" thick fibreglass, kraft coated ceiling insulation, 15" wide blanket (RSI3.52) | ft2 | 1.75 | 0.24 | 1.99
| B20101291400 |  | polyethylene 4 ml vapour barrier | ft2 | 0.03 | 0.07 | 0.1 |  | B20101291400 |  | polyethylene 4 ml vapour barrier | ft2 | 0.03 | 0.07 | 0.1 |  | B20101291400 |  | polyethylene 4 ml vapour barrier | ft2 | 0.03 | 0.07 | 0.1 |  | B20101291400 |  | polyethylene 4 ml vapour barrier | ft2 | 0.03 | 0.07 | 0.1 |  | B20101291400 |  | polyethylene 4 ml vapour barrier | ft2 | 0.03 | 0.07 | 0.1 |  | B20101291400 |  | polyethylene 4 ml vapour barrier | ft2 | 0.03 | 0.07 | 0.1
| 92910300300 |  | gypsum wallboard 0.5 in thick | ft2 | 0.53 | 0.44 | 0.97 |  | 92910300300 |  | gypsum wallboard 0.5 in thick | ft2 | 0.53 | 0.44 | 0.97 |  | 92910300300 |  | gypsum wallboard 0.5 in thick | ft2 | 0.53 | 0.44 | 0.97 |  | 92910300300 |  | gypsum wallboard 0.5 in thick | ft2 | 0.53 | 0.44 | 0.97 |  | 92910300300 |  | gypsum wallboard 0.5 in thick | ft2 | 0.53 | 0.44 | 0.97 |  | 92910300300 |  | gypsum wallboard 0.5 in thick | ft2 | 0.53 | 0.44 | 0.97
[5 empty] | 5.79 | 3.51 | 9.3 | [5 empty] | 6.28 | 3.53 | 9.81 | [5 empty] | 6.28 | 3.53 | 9.81 | [5 empty] | 6.29 | 3.05 | 9.34 | [5 empty] | 6.29 | 3.05 | 9.34 | [5 empty] | 6.29 | 3.05 | 9.34
Type | RS Means Ref # | Type Code | Component | Unit | Material | Labour | Total | Type | RS Means Ref # | Type Code | Component | Unit | Material | Labour | Total | Type | RS Means Ref # | Type Code | Component | Unit | Material | Labour | Total | Type | RS Means Ref # | Type Code | Component | Unit | Material | Labour | Total | Type | RS Means Ref # | Type Code | Component | Unit | Material | Labour | Total | Type | RS Means Ref # | Type Code | Component | Unit | Material | Labour | Total
Asphalt Shingle Roofing, Attic Insulation | B30101401250 | 6 | Premium shingles, Class C, 300-385 lbs/ft2 | ft2 | 3.34 | 1.45 | 4.79 | Asphalt Shingle Roofing, Attic Insulation | B30101401250 | 6 | Premium shingles, Class C, 300-385 lbs/ft2 | ft2 | 3.34 | 1.45 | 4.79 | Asphalt Shingle Roofing, Attic Insulation | B30101401250 | 6 | Premium shingles, Class C, 300-385 lbs/ft2 | ft2 | 3.34 | 1.45 | 4.79 | Asphalt Shingle Roofing, Attic Insulation | B30101401250 | 6 | Premium shingles, Class C, 300-385 lbs/ft2 | ft2 | 3.34 | 1.45 | 4.79 | Asphalt Shingle Roofing, Attic Insulation | B30101401250 | 6 | Premium shingles, Class C, 300-385 lbs/ft2 | ft2 | 3.34 | 1.45 | 4.79 | Asphalt Shingle Roofing, Attic Insulation | B30101401250 | 6 | Premium shingles, Class C, 300-385 lbs/ft2 | ft2 | 3.34 | 1.45 | 4.79
| B30101401250 |  | Asphalt felt, #15 | ft2 | 0.08 | 0.12 | 0.2 |  | B30101401250 |  | Asphalt felt, #15 | ft2 | 0.08 | 0.12 | 0.2 |  | B30101401250 |  | Asphalt felt, #15 | ft2 | 0.08 | 0.12 | 0.2 |  | B30101401250 |  | Asphalt felt, #15 | ft2 | 0.08 | 0.12 | 0.2 |  | B30101401250 |  | Asphalt felt, #15 | ft2 | 0.08 | 0.12 | 0.2 |  | B30101401250 |  | Asphalt felt, #15 | ft2 | 0.08 | 0.12 | 0.2
| 61626100105 |  | plywood underlayment 0.5" thick | ft2 | 1.56 | 0.45 | 2.01 |  | 61626100105 |  | plywood underlayment 0.5" thick | ft2 | 1.56 | 0.45 | 2.01 |  | 61626100105 |  | plywood underlayment 0.5" thick | ft2 | 1.56 | 0.45 | 2.01 |  | 61626100105 |  | plywood underlayment 0.5" thick | ft2 | 1.56 | 0.45 | 2.01 |  | 61626100105 |  | plywood underlayment 0.5" thick | ft2 | 1.56 | 0.45 | 2.01 |  | 61626100105 |  | plywood underlayment 0.5" thick | ft2 | 1.56 | 0.45 | 2.01
| 72116102210 |  | 9.5" thick fibreglass, kraft coated ceiling insulation, 15" wide blanket (RSI 5.28) | ft2 | 1.25 | 0.7 | 1.95 |  | 72116102220 |  | 12" thick fibreglass, kraft coated ceiling insulation, 15" wide blanket (RSI 6.69) | ft2 | 1.74 | 0.72 | 2.46 |  | 72116102220 |  | 12" thick fibreglass, kraft coated ceiling insulation, 15" wide blanket (RSI 6.69) | ft2 | 1.74 | 0.72 | 2.46 |  | 72116200184 |  | 6" thick fibreglass, kraft coated ceiling insulation, 15" wide blanket (RSI3.52) | ft2 | 1.75 | 0.24 | 1.99 |  | 72116200184 |  | 6" thick fibreglass, kraft coated ceiling insulation, 15" wide blanket (RSI3.52) | ft2 | 1.75 | 0.24 | 1.99 |  | 72116200184 |  | 6" thick fibreglass, kraft coated ceiling insulation, 15" wide blanket (RSI3.52) | ft2 | 1.75 | 0.24 | 1.99
| B20101291400 |  | polyethylene 4 ml vapour barrier | ft2 | 0.03 | 0.07 | 0.1 |  | B20101291400 |  | polyethylene 4 ml vapour barrier | ft2 | 0.03 | 0.07 | 0.1 |  | B20101291400 |  | polyethylene 4 ml vapour barrier | ft2 | 0.03 | 0.07 | 0.1 |  | B20101291400 |  | polyethylene 4 ml vapour barrier | ft2 | 0.03 | 0.07 | 0.1 |  | B20101291400 |  | polyethylene 4 ml vapour barrier | ft2 | 0.03 | 0.07 | 0.1 |  | B20101291400 |  | polyethylene 4 ml vapour barrier | ft2 | 0.03 | 0.07 | 0.1
| 92910300300 |  | gypsum wallboard 0.5 in thick | ft2 | 0.53 | 0.44 | 0.97 |  | 92910300300 |  | gypsum wallboard 0.5 in thick | ft2 | 0.53 | 0.44 | 0.97 |  | 92910300300 |  | gypsum wallboard 0.5 in thick | ft2 | 0.53 | 0.44 | 0.97 |  | 92910300300 |  | gypsum wallboard 0.5 in thick | ft2 | 0.53 | 0.44 | 0.97 |  | 92910300300 |  | gypsum wallboard 0.5 in thick | ft2 | 0.53 | 0.44 | 0.97 |  | 92910300300 |  | gypsum wallboard 0.5 in thick | ft2 | 0.53 | 0.44 | 0.97
[5 empty] | 6.79 | 3.23 | 10.02 | [5 empty] | 7.28 | 3.25 | 10.53 | [5 empty] | 7.28 | 3.25 | 10.53 | [5 empty] | 7.29 | 2.77 | 10.06 | [5 empty] | 7.29 | 2.77 | 10.06 | [5 empty] | 7.29 | 2.77 | 10.06
Note on F6: Lubun, Mike: used 4 inch pricing and adjusted for extra 1 inch 3.61/4 = 0.9025 0.9025 * 5 = 4.5125 13.4% O&P adjustmed 4.5125 * 1.134
Note on G6: Lubun, Mike: adjusted for extra inch 0.18 / 5 =0.045 0.045 * 5 = 0.225 13.4 % O&P 0.225*1.134 = 0.26
Note on N6: Lubun, Mike: used 4 inch pricing and adjusted for extra 1 inch 3.61/4 = 0.9025 0.9025 * 5 = 4.5125 13.4% O&P adjustmed 4.5125 * 1.134
Note on O6: Lubun, Mike: adjusted for extra inch 0.18 / 5 =0.045 0.045 * 5 = 0.225 13.4 % O&P 0.225*1.134 = 0.26
Note on V6: Lubun, Mike: used 4 inch pricing and adjusted for extra 1 inch 3.61/4 = 0.9025 0.9025 * 5 = 4.5125 13.4% O&P adjustmed 4.5125 * 1.134
Note on W6: Lubun, Mike: adjusted for extra inch 0.18 / 5 =0.045 0.045 * 5 = 0.225 13.4 % O&P 0.225*1.134 = 0.26
Note on N7: Lubun, Mike: 20.4% O&P
Note on O7: Lubun, Mike: 20.4% O&P
Note on V7: Lubun, Mike: 20.4% O&P
Note on W7: Lubun, Mike: 20.4% O&P
Note on F14: Lubun, Mike: 16.7% O&P
Note on N14: Lubun, Mike: 20.4% O&P
Note on O14: Lubun, Mike: 20.4% O&P
Note on V14: Lubun, Mike: 20.4% O&P
Note on W14: Lubun, Mike: 20.4% O&P
Note on F20: Lubun, Mike: used 4 inch pricing and adjusted for extra 1 inch 3.61/4 = 0.9025 0.9025 * 5 = 4.5125 13.4% O&P adjustmed 4.5125 * 1.134
Note on G20: Lubun, Mike: adjusted for extra inch 0.18 / 5 =0.045 0.045 * 5 = 0.225 13.4 % O&P 0.225*1.134 = 0.26
Note on N21: Lubun, Mike: 20.4% O&P
Note on O21: Lubun, Mike: 20.4% O&P
Note on V21: Lubun, Mike: 20.4% O&P
Note on W21: Lubun, Mike: 20.4% O&P
Note on F28: Lubun, Mike: 16.7% O&P
Note on N28: Lubun, Mike: 20.4% O&P
Note on O28: Lubun, Mike: 20.4% O&P
Note on V28: Lubun, Mike: 20.4% O&P
Note on W28: Lubun, Mike: 20.4% O&P
Note on F34: Lubun, Mike: 16.7% O&P
Note on N36: Lubun, Mike: 20.4% O&P
Note on O36: Lubun, Mike: 20.4% O&P
Note on V36: Lubun, Mike: 20.4% O&P
Note on W36: Lubun, Mike: 20.4% O&P
Note on F42: Lubun, Mike: 16.7% O&P
Note on N42: Lubun, Mike: 20.4% O&P
Note on O42: Lubun, Mike: 20.4% O&P
Note on V42: Lubun, Mike: 20.4% O&P
Note on W42: Lubun, Mike: 20.4% O&P
Note on F50: Lubun, Mike: 30% O&P
Note on N50: Lubun, Mike: 27% O&P
Note on O50: Lubun, Mike: 27% O&P
Note on V50: Lubun, Mike: 27% O&P
Note on W50: Lubun, Mike: 27% O&P
Note on F58: Lubun, Mike: 30% O&P
Note on N58: Lubun, Mike: 27% O&P
Note on O58: Lubun, Mike: 27% O&P
Note on V58: Lubun, Mike: 27% O&P
Note on W58: Lubun, Mike: 27% O&P

## walls
Exterior Walls $/ft2 | [7 empty] | Exterior Walls $/ft2 | [7 empty] | Exterior Walls $/ft2 | [7 empty] | Exterior Walls $/ft2 | [7 empty] | Exterior Walls $/ft2 | [7 empty] | Exterior Walls $/ft2
Zone 4 (<3000 HDD) | [7 empty] | Zone 5 (3000-3999 HDD) | [7 empty] | Zone 6 (4000-4999 HDD) | [7 empty] | Zone 7A (5000-5999 HDD) | [7 empty] | Zone 7B (6000-6999 HDD) | [7 empty] | Zone 8 (>7000 HDD)
Type | RS Means Ref # | Type Code | Component | Unit | Material | Labour | Total | Type | RS Means Ref # | Type Code | Component | Unit | Material | Labour | Total | Type | RS Means Ref # | Type Code | Component | Unit | Material | Labour | Total | Type | RS Means Ref # | Type Code | Component | Unit | Material | Labour | Total | Type | RS Means Ref # | Type Code | Component | Unit | Material | Labour | Total | Type | RS Means Ref # | Type Code | Component | Unit | Material | Labour | Total
Wood Framed 2" x6", 16 " O.C. with 1" x 8" T&G Redwood Siding | 92910300300 | 1 | gypsum wallboard 0.5 in thick | ft2 | 0.53 | 0.44 | 0.97 | Wood Framed 2" x6", 16 " O.C. with 1" x 8" T&G Redwood Siding | 92910300300 | 1 | gypsum wallboard 0.5 in thick | ft2 | 0.53 | 0.44 | 0.97 | Wood Framed 2" x6", 16 " O.C. with 1" x 8" T&G Redwood Siding | 92910300300 | 1 | gypsum wallboard 0.5 in thick | ft2 | 0.53 | 0.44 | 0.97 | Wood Framed 2" x6", 16 " O.C. with 1" x 8" T&G Redwood Siding | 92910300300 | 1 | gypsum wallboard 0.5 in thick | ft2 | 0.53 | 0.44 | 0.97 | Wood Framed 2" x6", 16 " O.C. with 1" x 8" T&G Redwood Siding | 92910300300 | 1 | gypsum wallboard 0.5 in thick | ft2 | 0.53 | 0.44 | 0.97 | Wood Framed 2" x6", 16 " O.C. with 1" x 8" T&G Redwood Siding | 92910300300 | 1 | gypsum wallboard 0.5 in thick | ft2 | 0.53 | 0.44 | 0.97
| B20101291400 |  | standard wood studs with single bottom plate and double top plate, 16" O.C. | LF | 0.77 | 0.99 | 1.75 |  | B20101291400 |  | standard wood studs with single bottom plate and double top plate, 16" O.C. | LF | 0.77 | 0.99 | 1.75 |  | B20101291400 |  | standard wood studs with single bottom plate and double top plate, 16" O.C. | LF | 0.77 | 0.99 | 1.75 |  | B20101291400 |  | standard wood studs with single bottom plate and double top plate, 16" O.C. | LF | 0.77 | 0.99 | 1.75 |  | B20101291400 |  | standard wood studs with single bottom plate and double top plate, 16" O.C. | LF | 0.77 | 0.99 | 1.75 |  | B20101291400 |  | standard wood studs with single bottom plate and double top plate, 16" O.C. | LF | 0.77 | 0.99 | 1.75
| B20101291400 |  | polyethylene 4 ml vapour barrier | ft2 | 0.03 | 0.07 | 0.1 |  | B20101291400 |  | polyethylene 4 ml vapour barrier | ft2 | 0.03 | 0.07 | 0.1 |  | B20101291400 |  | polyethylene 4 ml vapour barrier | ft2 | 0.03 | 0.07 | 0.1 |  | B20101291400 |  | polyethylene 4 ml vapour barrier | ft2 | 0.03 | 0.07 | 0.1 |  | B20101291400 |  | polyethylene 4 ml vapour barrier | ft2 | 0.03 | 0.07 | 0.1 |  | B20101291400 |  | polyethylene 4 ml vapour barrier | ft2 | 0.03 | 0.07 | 0.1
| 72116200444 |  | foil face fibreglass batts, 3.5" thick, 15" wide, RSI 2.64 | ft2 | 0.78 | 0.25 | 1.03 |  | 72116200460 |  | foil face fibreglass batts, 6 " thick, 15" wide, RSI 3.52 | ft2 | 0.89 | 0.34 | 1.23 |  | 72116200460 |  | foil face fibreglass batts, 6 " thick, 15" wide, RSI 3.52 | ft2 | 0.89 | 0.34 | 1.23 |  | 72116200460 |  | foil face fibreglass batts, 6 " thick, 15" wide, RSI 3.52 | ft2 | 0.89 | 0.34 | 1.23 |  | 72116200460 |  | foil face fibreglass batts, 6 " thick, 15" wide, RSI 3.52 | ft2 | 0.89 | 0.34 | 1.23 |  | 72116200460 |  | foil face fibreglass batts, 6 " thick, 15" wide, RSI 3.52 | ft2 | 0.89 | 0.34 | 1.23
| B20101291400 |  | plywood sheathing, CDX, 0.5 in | Ft2 | 0.82 | 0.79 | 1.61 |  | B20101291400 |  | plywood sheathing, CDX, 0.5 in | Ft2 | 0.82 | 0.79 | 1.61 |  | 72113102680 |  | mineral rigid fibreboard, 1" thick, RSI 0.74 | ft2 | 0.92 | 0.44 | 1.36 |  | 72113101650 |  | Isoboard sheathing, 1.5" thick RSI 1.38 | Ft2 | 0.99 | 0.48 | 1.47 |  | B20101291400 |  | plywood sheathing, CDX, 0.5 in | Ft2 | 0.82 | 0.79 | 1.61 |  | B20101291400 |  | plywood sheathing, CDX, 0.5 in | Ft2 | 0.82 | 0.79 | 1.61
| B20101291400 |  | weather barrier, spunbonded polyethylene | ft2 | 0.24 | 0.12 | 0.35 |  | B20101291400 |  | weather barrier, spunbonded polyethylene | ft2 | 0.24 | 0.12 | 0.35 |  | B20101291400 |  | weather barrier, spunbonded polyethylene | ft2 | 0.24 | 0.12 | 0.35 |  | B20101291400 |  | weather barrier, spunbonded polyethylene | ft2 | 0.24 | 0.12 | 0.35 |  | B20101291400 |  | weather barrier, spunbonded polyethylene | ft2 | 0.24 | 0.12 | 0.35 |  | B20101291400 |  | weather barrier, spunbonded polyethylene | ft2 | 0.24 | 0.12 | 0.35
| B20101483700 |  | wood siding T&G "B" grade | ft2 | 7.01 | 1.47 | 8.48 |  | B20101483700 |  | wood siding T&G "B" grade | ft2 | 7.01 | 1.47 | 8.48 |  | B20101483700 |  | wood siding T&G "B" grade | ft2 | 7.01 | 1.47 | 8.48 |  | B20101483700 |  | wood siding T&G "B" grade | ft2 | 7.01 | 1.47 | 8.48 |  | B20101483700 |  | wood siding T&G "B" grade | ft2 | 7.01 | 1.47 | 8.48 |  | B20101483700 |  | wood siding T&G "B" grade | ft2 | 7.01 | 1.47 | 8.48
| B20101291400 |  | joint sealants. tapes, foam, adhesive | CLF | 0.09 | 0 | 0.09 |  | B20101291400 |  | joint sealants. tapes, foam, adhesive | CLF | 0.09 | 0 | 0.09 |  | B20101291400 |  | joint sealants. tapes, foam, adhesive | CLF | 0.09 | 0 | 0.09 |  | B20101291400 |  | joint sealants. tapes, foam, adhesive | CLF | 0.09 | 0 | 0.09 |  | B20101291400 |  | joint sealants. tapes, foam, adhesive | CLF | 0.09 | 0 | 0.09 |  | B20101291400 |  | joint sealants. tapes, foam, adhesive | CLF | 0.09 | 0 | 0.09
| B20101483700 |  | stains, paints, 2 coats + sealer | ft2 | 0.29 | 0.93 | 1.22 |  | B20101483700 |  | stains, paints, 2 coats + sealer | ft2 | 0.29 | 0.93 | 1.22 |  | B20101483700 |  | stains, paints, 2 coats + sealer | ft2 | 0.29 | 0.93 | 1.22 |  | B20101483700 |  | stains, paints, 2 coats + sealer | ft2 | 0.29 | 0.93 | 1.22 |  | B20101483700 |  | stains, paints, 2 coats + sealer | ft2 | 0.29 | 0.93 | 1.22 |  | B20101483700 |  | stains, paints, 2 coats + sealer | ft2 | 0.29 | 0.93 | 1.22
[5 empty] | 10.56 | 5.06 | 15.6 | [5 empty] | 10.67 | 5.15 | 15.8 | [5 empty] | 10.77 | 4.8 | 15.55 | [5 empty] | 10.84 | 4.84 | 15.66 | [5 empty] | 10.67 | 5.15 | 15.8 | [5 empty] | 10.67 | 5.15 | 15.8
Type | RS Means Ref # | Type Code | Component | Unit | Material | Labour | Total | Type | RS Means Ref # | Type Code | Component | Unit | Material | Labour | Total | Type | RS Means Ref # | Type Code | Component | Unit | Material | Labour | Total | Type | RS Means Ref # | Type Code | Component | Unit | Material | Labour | Total | Type | RS Means Ref # | Type Code | Component | Unit | Material | Labour | Total | Type | RS Means Ref # | Type Code | Component | Unit | Material | Labour | Total
Steel Framed 2" x6", 16 " O.C. with 1" x 8" T&G Redwood Siding | 92910300300 | 2 | gypsum wallboard 0.5 in thick | ft2 | 0.53 | 0.44 | 0.97 | Steel Framed 2" x6", 16 " O.C. with 1" x 8" T&G Redwood Siding | 92910300300 | 2 | gypsum wallboard 0.5 in thick | ft2 | 0.53 | 0.44 | 0.97 | Steel Framed 2" x6", 16 " O.C. with 1" x 8" T&G Redwood Siding | 92910300300 | 2 | gypsum wallboard 0.5 in thick | ft2 | 0.53 | 0.44 | 0.97 | Steel Framed 2" x6", 16 " O.C. with 1" x 8" T&G Redwood Siding | 92910300300 | 2 | gypsum wallboard 0.5 in thick | ft2 | 0.53 | 0.44 | 0.97 | Steel Framed 2" x6", 16 " O.C. with 1" x 8" T&G Redwood Siding | 92910300300 | 2 | gypsum wallboard 0.5 in thick | ft2 | 0.53 | 0.44 | 0.97 | Steel Framed 2" x6", 16 " O.C. with 1" x 8" T&G Redwood Siding | 92910300300 | 2 | gypsum wallboard 0.5 in thick | ft2 | 0.53 | 0.44 | 0.97
| B20101486050 |  | standard metal studs with glavanized top and bottom plate, 16 gauge, load bearing | LF | 1.73 | 1.4 | 3.13 |  | B20101486050 |  | standard metal studs with glavanized top and bottom plate, 16 gauge, load bearing | LF | 1.73 | 1.4 | 3.13 |  | B20101486050 |  | standard metal studs with glavanized top and bottom plate, 16 gauge, load bearing | LF | 1.73 | 1.4 | 3.13 |  | B20101486050 |  | standard metal studs with glavanized top and bottom plate, 16 gauge, load bearing | LF | 1.73 | 1.4 | 3.13 |  | B20101486050 |  | standard metal studs with glavanized top and bottom plate, 16 gauge, load bearing | LF | 1.73 | 1.4 | 3.13 |  | B20101486050 |  | standard metal studs with glavanized top and bottom plate, 16 gauge, load bearing | LF | 1.73 | 1.4 | 3.13
| B20101291400 |  | polyethylene 4 ml vapour barrier | ft2 | 0.03 | 0.07 | 0.1 |  | B20101291400 |  | polyethylene 4 ml vapour barrier | ft2 | 0.03 | 0.07 | 0.1 |  | B20101291400 |  | polyethylene 4 ml vapour barrier | ft2 | 0.03 | 0.07 | 0.1 |  | B20101291400 |  | polyethylene 4 ml vapour barrier | ft2 | 0.03 | 0.07 | 0.1 |  | B20101291400 |  | polyethylene 4 ml vapour barrier | ft2 | 0.03 | 0.07 | 0.1 |  | B20101291400 |  | polyethylene 4 ml vapour barrier | ft2 | 0.03 | 0.07 | 0.1
| 72116200444 |  | foil face fibreglass batts, 3.5" thick, 15" wide, RSI 2.64 | ft2 | 0.78 | 0.25 | 1.03 |  | 72116200460 |  | foil face fibreglass batts, 6 " thick, 15" wide, RSI 3.52 | ft2 | 0.89 | 0.34 | 1.23 |  | 72116200460 |  | foil face fibreglass batts, 6 " thick, 15" wide, RSI 3.52 | ft2 | 0.89 | 0.34 | 1.23 |  | 72116200460 |  | foil face fibreglass batts, 6 " thick, 15" wide, RSI 3.52 | ft2 | 0.89 | 0.34 | 1.23 |  | 72116200460 |  | foil face fibreglass batts, 6 " thick, 15" wide, RSI 3.52 | ft2 | 0.89 | 0.34 | 1.23 |  | 72116200460 |  | foil face fibreglass batts, 6 " thick, 15" wide, RSI 3.52 | ft2 | 0.89 | 0.34 | 1.23
| B20101486050 |  | plywood sheathing, CDX, 0.5 in | Ft2 | 0.82 | 0.79 | 1.61 |  | B20101486050 |  | plywood sheathing, CDX, 0.5 in | Ft2 | 0.82 | 0.79 | 1.61 |  | 72113102680 |  | mineral rigid fibreboard, 1" thick, RSI 0.74 | ft2 | 0.92 | 0.44 | 1.36 |  | 72113101650 |  | Isoboard sheathing, 1.5" thick RSI 1.38 | Ft2 | 0.99 | 0.48 | 1.47 |  | B20101486050 |  | plywood sheathing, CDX, 0.5 in | Ft2 | 0.82 | 0.79 | 1.61 |  | B20101486050 |  | plywood sheathing, CDX, 0.5 in | Ft2 | 0.82 | 0.79 | 1.61
| B20101486050 |  | weather barrier, spunbonded polyethylene | ft2 | 0.24 | 0.12 | 0.35 |  | B20101486050 |  | weather barrier, spunbonded polyethylene | ft2 | 0.24 | 0.12 | 0.35 |  | B20101486050 |  | weather barrier, spunbonded polyethylene | ft2 | 0.24 | 0.12 | 0.35 |  | B20101486050 |  | weather barrier, spunbonded polyethylene | ft2 | 0.24 | 0.12 | 0.35 |  | B20101486050 |  | weather barrier, spunbonded polyethylene | ft2 | 0.24 | 0.12 | 0.35 |  | B20101486050 |  | weather barrier, spunbonded polyethylene | ft2 | 0.24 | 0.12 | 0.35
| B20101486050 |  | wood siding T&G "B" grade | ft2 | 7.01 | 1.47 | 8.48 |  | B20101486050 |  | wood siding T&G "B" grade | ft2 | 7.01 | 1.47 | 8.48 |  | B20101486050 |  | wood siding T&G "B" grade | ft2 | 7.01 | 1.47 | 8.48 |  | B20101486050 |  | wood siding T&G "B" grade | ft2 | 7.01 | 1.47 | 8.48 |  | B20101486050 |  | wood siding T&G "B" grade | ft2 | 7.01 | 1.47 | 8.48 |  | B20101486050 |  | wood siding T&G "B" grade | ft2 | 7.01 | 1.47 | 8.48
| B20101291400 |  | joint sealants. tapes, foam, adhesive | CLF | 0.09 | 0 | 0.09 |  | B20101291400 |  | joint sealants. tapes, foam, adhesive | CLF | 0.09 | 0 | 0.09 |  | B20101291400 |  | joint sealants. tapes, foam, adhesive | CLF | 0.09 | 0 | 0.09 |  | B20101291400 |  | joint sealants. tapes, foam, adhesive | CLF | 0.09 | 0 | 0.09 |  | B20101291400 |  | joint sealants. tapes, foam, adhesive | CLF | 0.09 | 0 | 0.09 |  | B20101291400 |  | joint sealants. tapes, foam, adhesive | CLF | 0.09 | 0 | 0.09
| B20101486050 |  | stains, paints, 2 coats + sealer | ft2 | 0.29 | 0.93 | 1.22 |  | B20101486050 |  | stains, paints, 2 coats + sealer | ft2 | 0.29 | 0.93 | 1.22 |  | B20101486050 |  | stains, paints, 2 coats + sealer | ft2 | 0.29 | 0.93 | 1.22 |  | B20101486050 |  | stains, paints, 2 coats + sealer | ft2 | 0.29 | 0.93 | 1.22 |  | B20101486050 |  | stains, paints, 2 coats + sealer | ft2 | 0.29 | 0.93 | 1.22 |  | B20101486050 |  | stains, paints, 2 coats + sealer | ft2 | 0.29 | 0.93 | 1.22
[5 empty] | 11.52 | 5.47 | 16.98 | [5 empty] | 11.63 | 5.56 | 17.18 | [5 empty] | 11.73 | 5.21 | 16.93 | [5 empty] | 11.8 | 5.25 | 17.04 | [5 empty] | 11.63 | 5.56 | 17.18 | [5 empty] | 11.63 | 5.56 | 17.18
Type | RS Means Ref # | Type Code | Component | Unit | Material | Labour | Total | Type | RS Means Ref # | Type Code | Component | Unit | Material | Labour | Total | Type | RS Means Ref # | Type Code | Component | Unit | Material | Labour | Total | Type | RS Means Ref # | Type Code | Component | Unit | Material | Labour | Total | Type | RS Means Ref # | Type Code | Component | Unit | Material | Labour | Total | Type | RS Means Ref # | Type Code | Component | Unit | Material | Labour | Total
Wood Framed 2" x6", 16 " O.C. with 1" EPS EIFS | 92910300300 | 3 | gypsum wallboard 0.5 in thick | ft2 | 0.53 | 0.44 | 0.97 | Wood Framed 2" x6", 16 " O.C. with 1" EPS EIFS | 92910300300 | 3 | gypsum wallboard 0.5 in thick | ft2 | 0.53 | 0.44 | 0.97 | Wood Framed 2" x6", 16 " O.C. with 1" EPS EIFS | 92910300300 | 3 | gypsum wallboard 0.5 in thick | ft2 | 0.53 | 0.44 | 0.97 | Wood Framed 2" x6", 16 " O.C. with 1" EPS EIFS | 92910300300 | 3 | gypsum wallboard 0.5 in thick | ft2 | 0.53 | 0.44 | 0.97 | Wood Framed 2" x6", 16 " O.C. with 1" EPS EIFS | 92910300300 | 3 | gypsum wallboard 0.5 in thick | ft2 | 0.53 | 0.44 | 0.97 | Wood Framed 2" x6", 16 " O.C. with 1" EPS EIFS | 92910300300 | 3 | gypsum wallboard 0.5 in thick | ft2 | 0.53 | 0.44 | 0.97
| B20101525140 |  | standard wood studs with single bottom plate and double top plate, 16" O.C. | LF | 0.82 | 1.23 | 2.06 |  | B20101525140 |  | standard wood studs with single bottom plate and double top plate, 16" O.C. | LF | 0.82 | 1.23 | 2.06 |  | B20101525140 |  | standard wood studs with single bottom plate and double top plate, 16" O.C. | LF | 0.82 | 1.23 | 2.06 |  | B20101525140 |  | standard wood studs with single bottom plate and double top plate, 16" O.C. | LF | 0.82 | 1.23 | 2.06 |  | B20101525140 |  | standard wood studs with single bottom plate and double top plate, 16" O.C. | LF | 0.82 | 1.23 | 2.06 |  | B20101525140 |  | standard wood studs with single bottom plate and double top plate, 16" O.C. | LF | 0.82 | 1.23 | 2.06
| B20101291400 |  | polyethylene 4 ml vapour barrier | ft2 | 0.03 | 0.07 | 0.1 |  | B20101291400 |  | polyethylene 4 ml vapour barrier | ft2 | 0.03 | 0.07 | 0.1 |  | B20101291400 |  | polyethylene 4 ml vapour barrier | ft2 | 0.03 | 0.07 | 0.1 |  | B20101291400 |  | polyethylene 4 ml vapour barrier | ft2 | 0.03 | 0.07 | 0.1 |  | B20101291400 |  | polyethylene 4 ml vapour barrier | ft2 | 0.03 | 0.07 | 0.1 |  | B20101291400 |  | polyethylene 4 ml vapour barrier | ft2 | 0.03 | 0.07 | 0.1
| 72116200444 |  | foil face fibreglass batts, 3.5" thick, 15" wide, RSI 2.64 | ft2 | 0.78 | 0.25 | 1.03 |  | B20101525140 |  | foil face fibreglass batts, 6 " thick, 15" wide, RSI 3.52 | ft2 | 0.89 | 0.34 | 1.23 |  | B20101525140 |  | foil face fibreglass batts, 6 " thick, 15" wide, RSI 3.52 | ft2 | 0.89 | 0.34 | 1.23 |  | B20101525140 |  | foil face fibreglass batts, 6 " thick, 15" wide, RSI 3.52 | ft2 | 0.89 | 0.34 | 1.23 |  | B20101525140 |  | foil face fibreglass batts, 6 " thick, 15" wide, RSI 3.52 | ft2 | 0.89 | 0.34 | 1.23 |  | B20101525140 |  | foil face fibreglass batts, 6 " thick, 15" wide, RSI 3.52 | ft2 | 0.89 | 0.34 | 1.23
| B20101525140 |  | plywood sheathing, CDX, 0.5 in | Ft2 | 0.82 | 0.79 | 1.61 |  | B20101525140 |  | plywood sheathing, CDX, 0.5 in | Ft2 | 0.82 | 0.79 | 1.61 |  | B20101525140 |  | plywood sheathing, CDX, 0.5 in | Ft2 | 0.82 | 0.79 | 1.61 |  | 72113101650 |  | Isoboard sheathing, 1.5" thick RSI 1.38 | Ft2 | 0.99 | 0.48 | 1.47 |  | B20101525140 |  | plywood sheathing, CDX, 0.5 in | Ft2 | 0.82 | 0.79 | 1.61 |  | B20101525140 |  | plywood sheathing, CDX, 0.5 in | Ft2 | 0.82 | 0.79 | 1.61
| B20101525140 |  | Polymer EIFS with 2 in EPS and finish | ft2 | 2.78 | 5.32 | 8.1 |  | B20101525140 |  | Polymer EIFS with 2 in EPS and finish | ft2 | 2.78 | 5.32 | 8.1 |  | B20101525140 |  | Polymer EIFS with 2 in EPS and finish | ft2 | 2.78 | 5.32 | 8.1 |  | B20101525140 |  | Polymer EIFS with 2 in EPS and finish | ft2 | 2.78 | 5.32 | 8.1 |  | B20101525140 |  | Polymer EIFS with 2 in EPS and finish | ft2 | 2.78 | 5.32 | 8.1 |  | B20101525140 |  | Polymer EIFS with 2 in EPS and finish | ft2 | 2.78 | 5.32 | 8.1
[5 empty] | 5.76 | 8.1 | 13.87 | [5 empty] | 5.87 | 8.19 | 14.07 | [5 empty] | 5.87 | 8.19 | 14.07 | [5 empty] | 6.04 | 7.88 | 13.93 | [5 empty] | 5.87 | 8.19 | 14.07 | [5 empty] | 5.87 | 8.19 | 14.07
Type | RS Means Ref # | Type Code | Component | Unit | Material | Labour | Total | Type | RS Means Ref # | Type Code | Component | Unit | Material | Labour | Total | Type | RS Means Ref # | Type Code | Component | Unit | Material | Labour | Total | Type | RS Means Ref # | Type Code | Component | Unit | Material | Labour | Total | Type | RS Means Ref # | Type Code | Component | Unit | Material | Labour | Total | Type | RS Means Ref # | Type Code | Component | Unit | Material | Labour | Total
Wood Framed 2" x6", 16 " O.C. with 1 " x 8" vinyl siding | 92910300300 | 4 | gypsum wallboard 0.5 in thick | ft2 | 0.53 | 0.44 | 0.97 | Wood Framed 2" x6", 16 " O.C. with 1 " x 8" vinyl siding | 92910300300 | 4 | gypsum wallboard 0.5 in thick | ft2 | 0.53 | 0.44 | 0.97 | Wood Framed 2" x6", 16 " O.C. with 1 " x 8" vinyl siding | 92910300300 | 4 | gypsum wallboard 0.5 in thick | ft2 | 0.53 | 0.44 | 0.97 | Wood Framed 2" x6", 16 " O.C. with 1 " x 8" vinyl siding | 92910300300 | 4 | gypsum wallboard 0.5 in thick | ft2 | 0.53 | 0.44 | 0.97 | Wood Framed 2" x6", 16 " O.C. with 1 " x 8" vinyl siding | 92910300300 | 4 | gypsum wallboard 0.5 in thick | ft2 | 0.53 | 0.44 | 0.97 | Wood Framed 2" x6", 16 " O.C. with 1 " x 8" vinyl siding | 92910300300 | 4 | gypsum wallboard 0.5 in thick | ft2 | 0.53 | 0.44 | 0.97
| B20101291400 |  | standard wood studs with single bottom plate and double top plate, 16" O.C. | LF | 0.77 | 0.99 | 1.75 |  | B20101291400 |  | standard wood studs with single bottom plate and double top plate, 16" O.C. | LF | 0.77 | 0.99 | 1.75 |  | B20101291400 |  | standard wood studs with single bottom plate and double top plate, 16" O.C. | LF | 0.77 | 0.99 | 1.75 |  | B20101291400 |  | standard wood studs with single bottom plate and double top plate, 16" O.C. | LF | 0.77 | 0.99 | 1.75 |  | B20101291400 |  | standard wood studs with single bottom plate and double top plate, 16" O.C. | LF | 0.77 | 0.99 | 1.75 |  | B20101291400 |  | standard wood studs with single bottom plate and double top plate, 16" O.C. | LF | 0.77 | 0.99 | 1.75
| B20101291400 |  | polyethylene 4 ml vapour barrier | ft2 | 0.03 | 0.07 | 0.1 |  | B20101291400 |  | polyethylene 4 ml vapour barrier | ft2 | 0.03 | 0.07 | 0.1 |  | B20101291400 |  | polyethylene 4 ml vapour barrier | ft2 | 0.03 | 0.07 | 0.1 |  | B20101291400 |  | polyethylene 4 ml vapour barrier | ft2 | 0.03 | 0.07 | 0.1 |  | B20101291400 |  | polyethylene 4 ml vapour barrier | ft2 | 0.03 | 0.07 | 0.1 |  | B20101291400 |  | polyethylene 4 ml vapour barrier | ft2 | 0.03 | 0.07 | 0.1
| 72116200444 |  | foil face fibreglass batts, 3.5" thick, 15" wide, RSI 2.64 | ft2 | 0.78 | 0.25 | 1.03 |  | 72116200460 |  | foil face fibreglass batts, 6 " thick, 15" wide, RSI 3.52 | ft2 | 0.89 | 0.34 | 1.23 |  | 72116200460 |  | foil face fibreglass batts, 6 " thick, 15" wide, RSI 3.52 | ft2 | 0.89 | 0.34 | 1.23 |  | 72116200460 |  | foil face fibreglass batts, 6 " thick, 15" wide, RSI 3.52 | ft2 | 0.89 | 0.34 | 1.23 |  | 72116200460 |  | foil face fibreglass batts, 6 " thick, 15" wide, RSI 3.52 | ft2 | 0.89 | 0.34 | 1.23 |  | 72116200460 |  | foil face fibreglass batts, 6 " thick, 15" wide, RSI 3.52 | ft2 | 0.89 | 0.34 | 1.23
| B20101291400 |  | plywood sheathing, CDX, 0.5 in | Ft2 | 0.82 | 0.79 | 1.61 |  | B20101291400 |  | plywood sheathing, CDX, 0.5 in | Ft2 | 0.82 | 0.79 | 1.61 |  | 72113102680 |  | mineral rigid fibreboard, 1" thick, RSI 0.74 | ft2 | 0.92 | 0.44 | 1.36 |  | 72113101650 |  | Isoboard sheathing, 1.5" thick RSI 1.38 | Ft2 | 0.99 | 0.48 | 1.47 |  | B20101291400 |  | plywood sheathing, CDX, 0.5 in | Ft2 | 0.82 | 0.79 | 1.61 |  | B20101291400 |  | plywood sheathing, CDX, 0.5 in | Ft2 | 0.82 | 0.79 | 1.61
| B20101484850 |  | weather barrier, spunbonded polyethylene | ft2 | 0.24 | 0.12 | 0.35 |  | B20101484850 |  | weather barrier, spunbonded polyethylene | ft2 | 0.24 | 0.12 | 0.35 |  | B20101484850 |  | weather barrier, spunbonded polyethylene | ft2 | 0.24 | 0.12 | 0.35 |  | B20101484850 |  | weather barrier, spunbonded polyethylene | ft2 | 0.24 | 0.12 | 0.35 |  | B20101484850 |  | weather barrier, spunbonded polyethylene | ft2 | 0.24 | 0.12 | 0.35 |  | B20101484850 |  | weather barrier, spunbonded polyethylene | ft2 | 0.24 | 0.12 | 0.35
| B20101484850 |  | vinyl siding, clapboard profile, woodgrain texture, 0.048 " thick | ft2 | 1.83 | 1.97 | 3.8 |  | B20101484850 |  | vinyl siding, clapboard profile, woodgrain texture, 0.048 " thick | ft2 | 1.83 | 1.97 | 3.8 |  | B20101484850 |  | vinyl siding, clapboard profile, woodgrain texture, 0.048 " thick | ft2 | 1.83 | 1.97 | 3.8 |  | B20101484850 |  | vinyl siding, clapboard profile, woodgrain texture, 0.048 " thick | ft2 | 1.83 | 1.97 | 3.8 |  | B20101484850 |  | vinyl siding, clapboard profile, woodgrain texture, 0.048 " thick | ft2 | 1.83 | 1.97 | 3.8 |  | B20101484850 |  | vinyl siding, clapboard profile, woodgrain texture, 0.048 " thick | ft2 | 1.83 | 1.97 | 3.8
| B20101291400 |  | joint sealants. tapes, foam, adhesive | CLF | 0.09 | 0 | 0.09 |  | B20101291400 |  | joint sealants. tapes, foam, adhesive | CLF | 0.09 | 0 | 0.09 |  | B20101291400 |  | joint sealants. tapes, foam, adhesive | CLF | 0.09 | 0 | 0.09 |  | B20101291400 |  | joint sealants. tapes, foam, adhesive | CLF | 0.09 | 0 | 0.09 |  | B20101291400 |  | joint sealants. tapes, foam, adhesive | CLF | 0.09 | 0 | 0.09 |  | B20101291400 |  | joint sealants. tapes, foam, adhesive | CLF | 0.09 | 0 | 0.09
| B20101484850 |  | aluminum flashing, mill finish. 0.013 " thick | ft2 | 1.14 | 2.67 | 3.8 |  | B20101484850 |  | aluminum flashing, mill finish. 0.013 " thick | ft2 | 1.14 | 2.67 | 3.8 |  | B20101484850 |  | aluminum flashing, mill finish. 0.013 " thick | ft2 | 1.14 | 2.67 | 3.8 |  | B20101484850 |  | aluminum flashing, mill finish. 0.013 " thick | ft2 | 1.14 | 2.67 | 3.8 |  | B20101484850 |  | aluminum flashing, mill finish. 0.013 " thick | ft2 | 1.14 | 2.67 | 3.8 |  | B20101484850 |  | aluminum flashing, mill finish. 0.013 " thick | ft2 | 1.14 | 2.67 | 3.8
[5 empty] | 6.23 | 7.3 | 13.5 | [5 empty] | 6.34 | 7.39 | 13.7 | [5 empty] | 6.44 | 7.04 | 13.45 | [5 empty] | 6.51 | 7.08 | 13.56 | [5 empty] | 6.34 | 7.39 | 13.7 | [5 empty] | 6.34 | 7.39 | 13.7
Type | RS Means Ref # | Type Code | Component | Unit | Material | Labour | Total | Type | RS Means Ref # | Type Code | Component | Unit | Material | Labour | Total | Type | RS Means Ref # | Type Code | Component | Unit | Material | Labour | Total | Type | RS Means Ref # | Type Code | Component | Unit | Material | Labour | Total | Type | RS Means Ref # | Type Code | Component | Unit | Material | Labour | Total | Type | RS Means Ref # | Type Code | Component | Unit | Material | Labour | Total
Wood Framed 2" x6", 16 " O.C. with 12" painted metal siding | 92910300300 | 5 | gypsum wallboard 0.5 in thick | ft2 | 0.53 | 0.44 | 0.97 | Wood Framed 2" x6", 16 " O.C. with 12" painted metal siding | 92910300300 | 5 | gypsum wallboard 0.5 in thick | ft2 | 0.53 | 0.44 | 0.97 | Wood Framed 2" x6", 16 " O.C. with 12" painted metal siding | 92910300300 | 5 | gypsum wallboard 0.5 in thick | ft2 | 0.53 | 0.44 | 0.97 | Wood Framed 2" x6", 16 " O.C. with 12" painted metal siding | 92910300300 | 5 | gypsum wallboard 0.5 in thick | ft2 | 0.53 | 0.44 | 0.97 | Wood Framed 2" x6", 16 " O.C. with 12" painted metal siding | 92910300300 | 5 | gypsum wallboard 0.5 in thick | ft2 | 0.53 | 0.44 | 0.97 | Wood Framed 2" x6", 16 " O.C. with 12" painted metal siding | 92910300300 | 5 | gypsum wallboard 0.5 in thick | ft2 | 0.53 | 0.44 | 0.97
| B20101291400 |  | standard wood studs with single bottom plate and double top plate, 16" O.C. | LF | 0.77 | 0.99 | 1.75 |  | B20101291400 |  | standard wood studs with single bottom plate and double top plate, 16" O.C. | LF | 0.77 | 0.99 | 1.75 |  | B20101291400 |  | standard wood studs with single bottom plate and double top plate, 16" O.C. | LF | 0.77 | 0.99 | 1.75 |  | B20101291400 |  | standard wood studs with single bottom plate and double top plate, 16" O.C. | LF | 0.77 | 0.99 | 1.75 |  | B20101291400 |  | standard wood studs with single bottom plate and double top plate, 16" O.C. | LF | 0.77 | 0.99 | 1.75 |  | B20101291400 |  | standard wood studs with single bottom plate and double top plate, 16" O.C. | LF | 0.77 | 0.99 | 1.75
| B20101291400 |  | polyethylene 4 ml vapour barrier | ft2 | 0.03 | 0.07 | 0.1 |  | B20101291400 |  | polyethylene 4 ml vapour barrier | ft2 | 0.03 | 0.07 | 0.1 |  | B20101291400 |  | polyethylene 4 ml vapour barrier | ft2 | 0.03 | 0.07 | 0.1 |  | B20101291400 |  | polyethylene 4 ml vapour barrier | ft2 | 0.03 | 0.07 | 0.1 |  | B20101291400 |  | polyethylene 4 ml vapour barrier | ft2 | 0.03 | 0.07 | 0.1 |  | B20101291400 |  | polyethylene 4 ml vapour barrier | ft2 | 0.03 | 0.07 | 0.1
| 72116200444 |  | foil face fibreglass batts, 3.5" thick, 15" wide, RSI 2.64 | ft2 | 0.78 | 0.25 | 1.03 |  | 72116200460 |  | foil face fibreglass batts, 6 " thick, 15" wide, RSI 3.52 | ft2 | 0.89 | 0.34 | 1.23 |  | 72116200460 |  | foil face fibreglass batts, 6 " thick, 15" wide, RSI 3.52 | ft2 | 0.89 | 0.34 | 1.23 |  | 72116200460 |  | foil face fibreglass batts, 6 " thick, 15" wide, RSI 3.52 | ft2 | 0.89 | 0.34 | 1.23 |  | 72116200460 |  | foil face fibreglass batts, 6 " thick, 15" wide, RSI 3.52 | ft2 | 0.89 | 0.34 | 1.23 |  | 72116200460 |  | foil face fibreglass batts, 6 " thick, 15" wide, RSI 3.52 | ft2 | 0.89 | 0.34 | 1.23
| B20101291400 |  | plywood sheathing, CDX, 0.5 in | Ft2 | 0.82 | 0.79 | 1.61 |  | B20101291400 |  | plywood sheathing, CDX, 0.5 in | Ft2 | 0.82 | 0.79 | 1.61 |  | 72113102680 |  | mineral rigid fibreboard, 1" thick, RSI 0.74 | ft2 | 0.92 | 0.44 | 1.36 |  | 72113101650 |  | Isoboard sheathing, 1.5" thick RSI 1.38 | Ft2 | 0.99 | 0.48 | 1.47 |  | B20101291400 |  | plywood sheathing, CDX, 0.5 in | Ft2 | 0.82 | 0.79 | 1.61 |  | B20101291400 |  | plywood sheathing, CDX, 0.5 in | Ft2 | 0.82 | 0.79 | 1.61
| B20101291400 |  | weather barrier, spunbonded polyethylene | ft2 | 0.24 | 0.12 | 0.35 |  | B20101291400 |  | weather barrier, spunbonded polyethylene | ft2 | 0.24 | 0.12 | 0.35 |  | B20101291400 |  | weather barrier, spunbonded polyethylene | ft2 | 0.24 | 0.12 | 0.35 |  | B20101291400 |  | weather barrier, spunbonded polyethylene | ft2 | 0.24 | 0.12 | 0.35 |  | B20101291400 |  | weather barrier, spunbonded polyethylene | ft2 | 0.24 | 0.12 | 0.35 |  | B20101291400 |  | weather barrier, spunbonded polyethylene | ft2 | 0.24 | 0.12 | 0.35
| B20101463250 |  | metal decking strips, galvanized, 18 gauge | LF | 0.5 | 0.15 | 0.65 |  | B20101463250 |  | metal decking strips, galvanized, 18 gauge | LF | 0.5 | 0.15 | 0.65 |  | B20101463250 |  | metal decking strips, galvanized, 18 gauge | LF | 0.5 | 0.15 | 0.65 |  | B20101463250 |  | metal decking strips, galvanized, 18 gauge | LF | 0.5 | 0.15 | 0.65 |  | B20101463250 |  | metal decking strips, galvanized, 18 gauge | LF | 0.5 | 0.15 | 0.65 |  | B20101463250 |  | metal decking strips, galvanized, 18 gauge | LF | 0.5 | 0.15 | 0.65
| B20101463250 |  | 10 yr finish metal siding, 24 gauge, 0.0239 " thick with fasteners | ft2 | 3.22 | 2.33 | 5.55 |  | B20101463250 |  | 10 yr finish metal siding, 24 gauge, 0.0239 " thick with fasteners | ft2 | 3.22 | 2.33 | 5.55 |  | B20101463250 |  | 10 yr finish metal siding, 24 gauge, 0.0239 " thick with fasteners | ft2 | 3.22 | 2.33 | 5.55 |  | B20101463250 |  | 10 yr finish metal siding, 24 gauge, 0.0239 " thick with fasteners | ft2 | 3.22 | 2.33 | 5.55 |  | B20101463250 |  | 10 yr finish metal siding, 24 gauge, 0.0239 " thick with fasteners | ft2 | 3.22 | 2.33 | 5.55 |  | B20101463250 |  | 10 yr finish metal siding, 24 gauge, 0.0239 " thick with fasteners | ft2 | 3.22 | 2.33 | 5.55
| B20101463250 |  | aluminum closure strips, mill finish. 0.032 " thick | LF | 0.14 | 0.26 | 0.4 |  | B20101463250 |  | aluminum closure strips, mill finish. 0.032 " thick | LF | 0.14 | 0.26 | 0.4 |  | B20101463250 |  | aluminum closure strips, mill finish. 0.032 " thick | LF | 0.14 | 0.26 | 0.4 |  | B20101463250 |  | aluminum closure strips, mill finish. 0.032 " thick | LF | 0.14 | 0.26 | 0.4 |  | B20101463250 |  | aluminum closure strips, mill finish. 0.032 " thick | LF | 0.14 | 0.26 | 0.4 |  | B20101463250 |  | aluminum closure strips, mill finish. 0.032 " thick | LF | 0.14 | 0.26 | 0.4
| B20101463250 |  | joint sealants. tapes, foam, adhesive | CLF | 0.09 | 0 | 0.09 |  | B20101463250 |  | joint sealants. tapes, foam, adhesive | CLF | 0.09 | 0 | 0.09 |  | B20101463250 |  | joint sealants. tapes, foam, adhesive | CLF | 0.09 | 0 | 0.09 |  | B20101463250 |  | joint sealants. tapes, foam, adhesive | CLF | 0.09 | 0 | 0.09 |  | B20101463250 |  | joint sealants. tapes, foam, adhesive | CLF | 0.09 | 0 | 0.09 |  | B20101463250 |  | joint sealants. tapes, foam, adhesive | CLF | 0.09 | 0 | 0.09
[5 empty] | 7.12 | 5.4 | 12.5 | [5 empty] | 7.23 | 5.49 | 12.7 | [5 empty] | 7.33 | 5.14 | 12.45 | [5 empty] | 7.4 | 5.18 | 12.56 | [5 empty] | 7.23 | 5.49 | 12.7 | [5 empty] | 7.23 | 5.49 | 12.7
Type | RS Means Ref # | Type Code | Component | Unit | Material | Labour | Total | Type | RS Means Ref # | Type Code | Component | Unit | Material | Labour | Total | Type | RS Means Ref # | Type Code | Component | Unit | Material | Labour | Total | Type | RS Means Ref # | Type Code | Component | Unit | Material | Labour | Total | Type | RS Means Ref # | Type Code | Component | Unit | Material | Labour | Total | Type | RS Means Ref # | Type Code | Component | Unit | Material | Labour | Total
Wood Framed 2" x6", 16 " O.C. with 4" brick standard face veneer | 92910300300 | 6 | gypsum wallboard 0.5 in thick | ft2 | 0.53 | 0.44 | 0.97 | Wood Framed 2" x6", 16 " O.C. with 4" brick standard face veneer | 92910300300 | 6 | gypsum wallboard 0.5 in thick | ft2 | 0.53 | 0.44 | 0.97 | Wood Framed 2" x6", 16 " O.C. with 4" brick standard face veneer | 92910300300 | 6 | gypsum wallboard 0.5 in thick | ft2 | 0.53 | 0.44 | 0.97 | Wood Framed 2" x6", 16 " O.C. with 4" brick standard face veneer | 92910300300 | 6 | gypsum wallboard 0.5 in thick | ft2 | 0.53 | 0.44 | 0.97 | Wood Framed 2" x6", 16 " O.C. with 4" brick standard face veneer | 92910300300 | 6 | gypsum wallboard 0.5 in thick | ft2 | 0.53 | 0.44 | 0.97 | Wood Framed 2" x6", 16 " O.C. with 4" brick standard face veneer | 92910300300 | 6 | gypsum wallboard 0.5 in thick | ft2 | 0.53 | 0.44 | 0.97
| B20101291400 |  | standard wood studs with single bottom plate and double top plate, 16" O.C. | LF | 0.77 | 0.99 | 1.75 |  | B20101291400 |  | standard wood studs with single bottom plate and double top plate, 16" O.C. | LF | 0.77 | 0.99 | 1.75 |  | B20101291400 |  | standard wood studs with single bottom plate and double top plate, 16" O.C. | LF | 0.77 | 0.99 | 1.75 |  | B20101291400 |  | standard wood studs with single bottom plate and double top plate, 16" O.C. | LF | 0.77 | 0.99 | 1.75 |  | B20101291400 |  | standard wood studs with single bottom plate and double top plate, 16" O.C. | LF | 0.77 | 0.99 | 1.75 |  | B20101291400 |  | standard wood studs with single bottom plate and double top plate, 16" O.C. | LF | 0.77 | 0.99 | 1.75
| B20101291400 |  | polyethylene 4 ml vapour barrier | ft2 | 0.03 | 0.07 | 0.1 |  | B20101291400 |  | polyethylene 4 ml vapour barrier | ft2 | 0.03 | 0.07 | 0.1 |  | B20101291400 |  | polyethylene 4 ml vapour barrier | ft2 | 0.03 | 0.07 | 0.1 |  | B20101291400 |  | polyethylene 4 ml vapour barrier | ft2 | 0.03 | 0.07 | 0.1 |  | B20101291400 |  | polyethylene 4 ml vapour barrier | ft2 | 0.03 | 0.07 | 0.1 |  | B20101291400 |  | polyethylene 4 ml vapour barrier | ft2 | 0.03 | 0.07 | 0.1
| 72116200444 |  | foil face fibreglass batts, 3.5" thick, 15" wide, RSI 2.64 | ft2 | 0.78 | 0.25 | 1.03 |  | 72116200460 |  | foil face fibreglass batts, 6 " thick, 15" wide, RSI 3.52 | ft2 | 0.89 | 0.34 | 1.23 |  | 72116200460 |  | foil face fibreglass batts, 6 " thick, 15" wide, RSI 3.52 | ft2 | 0.89 | 0.34 | 1.23 |  | 72116200460 |  | foil face fibreglass batts, 6 " thick, 15" wide, RSI 3.52 | ft2 | 0.89 | 0.34 | 1.23 |  | 72116200460 |  | foil face fibreglass batts, 6 " thick, 15" wide, RSI 3.52 | ft2 | 0.89 | 0.34 | 1.23 |  | 72116200460 |  | foil face fibreglass batts, 6 " thick, 15" wide, RSI 3.52 | ft2 | 0.89 | 0.34 | 1.23
| B20101291400 |  | plywood sheathing, CDX, 0.5 in | Ft2 | 0.82 | 0.79 | 1.61 |  | B20101291400 |  | plywood sheathing, CDX, 0.5 in | Ft2 | 0.82 | 0.79 | 1.61 |  | 72113102680 |  | mineral rigid fibreboard, 1" thick, RSI 0.74 | ft2 | 0.92 | 0.44 | 1.36 |  | 72113101650 |  | Isoboard sheathing, 1.5" thick RSI 1.38 | Ft2 | 0.99 | 0.48 | 1.47 |  | B20101291400 |  | plywood sheathing, CDX, 0.5 in | Ft2 | 0.82 | 0.79 | 1.61 |  | B20101291400 |  | plywood sheathing, CDX, 0.5 in | Ft2 | 0.82 | 0.79 | 1.61
| B20101291400 |  | weather barrier, spunbonded polyethylene | ft2 | 0.24 | 0.12 | 0.35 |  | B20101291400 |  | weather barrier, spunbonded polyethylene | ft2 | 0.24 | 0.12 | 0.35 |  | B20101291400 |  | weather barrier, spunbonded polyethylene | ft2 | 0.24 | 0.12 | 0.35 |  | B20101291400 |  | weather barrier, spunbonded polyethylene | ft2 | 0.24 | 0.12 | 0.35 |  | B20101291400 |  | weather barrier, spunbonded polyethylene | ft2 | 0.24 | 0.12 | 0.35 |  | B20101291400 |  | weather barrier, spunbonded polyethylene | ft2 | 0.24 | 0.12 | 0.35
| B20101291400 |  | Sheet metal flashing, 0.019" thick | ft2 | 0.17 | 0.27 | 0.44 |  | B20101291400 |  | Sheet metal flashing, 0.019" thick | ft2 | 0.17 | 0.27 | 0.44 |  | B20101291400 |  | Sheet metal flashing, 0.019" thick | ft2 | 0.17 | 0.27 | 0.44 |  | B20101291400 |  | Sheet metal flashing, 0.019" thick | ft2 | 0.17 | 0.27 | 0.44 |  | B20101291400 |  | Sheet metal flashing, 0.019" thick | ft2 | 0.17 | 0.27 | 0.44 |  | B20101291400 |  | Sheet metal flashing, 0.019" thick | ft2 | 0.17 | 0.27 | 0.44
| B20101291400 |  | brick, running bond, includes morter, scaffolding: 3% brick waste, 25% morter waste | ft2 | 7.42 | 9.99 | 17.41 |  | B20101291400 |  | brick, running bond, includes morter, scaffolding: 3% brick waste, 25% morter waste | ft2 | 7.42 | 9.99 | 17.41 |  | B20101291400 |  | brick, running bond, includes morter, scaffolding: 3% brick waste, 25% morter waste | ft2 | 7.42 | 9.99 | 17.41 |  | B20101291400 |  | brick, running bond, includes morter, scaffolding: 3% brick waste, 25% morter waste | ft2 | 7.42 | 9.99 | 17.41 |  | B20101291400 |  | brick, running bond, includes morter, scaffolding: 3% brick waste, 25% morter waste | ft2 | 7.42 | 9.99 | 17.41 |  | B20101291400 |  | brick, running bond, includes morter, scaffolding: 3% brick waste, 25% morter waste | ft2 | 7.42 | 9.99 | 17.41
| B20101291400 |  | masonry anchors, wall ties, galvanized 22 gauge | C | 0.07 | 0.13 | 0.2 |  | B20101291400 |  | masonry anchors, wall ties, galvanized 22 gauge | C | 0.07 | 0.13 | 0.2 |  | B20101291400 |  | masonry anchors, wall ties, galvanized 22 gauge | C | 0.07 | 0.13 | 0.2 |  | B20101291400 |  | masonry anchors, wall ties, galvanized 22 gauge | C | 0.07 | 0.13 | 0.2 |  | B20101291400 |  | masonry anchors, wall ties, galvanized 22 gauge | C | 0.07 | 0.13 | 0.2 |  | B20101291400 |  | masonry anchors, wall ties, galvanized 22 gauge | C | 0.07 | 0.13 | 0.2
| B20101291400 |  | joint sealants. tapes, foam, adhesive | CLF | 0.09 | 0 | 0.09 |  | B20101291400 |  | joint sealants. tapes, foam, adhesive | CLF | 0.09 | 0 | 0.09 |  | B20101291400 |  | joint sealants. tapes, foam, adhesive | CLF | 0.09 | 0 | 0.09 |  | B20101291400 |  | joint sealants. tapes, foam, adhesive | CLF | 0.09 | 0 | 0.09 |  | B20101291400 |  | joint sealants. tapes, foam, adhesive | CLF | 0.09 | 0 | 0.09 |  | B20101291400 |  | joint sealants. tapes, foam, adhesive | CLF | 0.09 | 0 | 0.09
[5 empty] | 10.92 | 13.05 | 23.95 | [5 empty] | 11.03 | 13.14 | 24.15 | [5 empty] | 11.13 | 12.79 | 23.9 | [5 empty] | 11.2 | 12.83 | 24.01 | [5 empty] | 11.03 | 13.14 | 24.15 | [5 empty] | 11.03 | 13.14 | 24.15
Type | RS Means Ref # | Type Code | Component | Unit | Material | Labour | Total | Type | RS Means Ref # | Type Code | Component | Unit | Material | Labour | Total | Type | RS Means Ref # | Type Code | Component | Unit | Material | Labour | Total | Type | RS Means Ref # | Type Code | Component | Unit | Material | Labour | Total | Type | RS Means Ref # | Type Code | Component | Unit | Material | Labour | Total | Type | RS Means Ref # | Type Code | Component | Unit | Material | Labour | Total
Concrete Block Wall, Regular Weight 6 x 8 x 16 Hollow Core, 2000 PSI, Reinforced and Grouted with Insulated 2 x 6 Wooden Stud Wall | 92910300300 | 7 | gypsum wallboard 0.5 in thick | ft2 | 0.53 | 0.44 | 0.97 | Concrete Block Wall, Regular Weight 6 x 8 x 16 Hollow Core, 2000 PSI, Reinforced and Grouted with Insulated 2 x 6 Wooden Stud Wall | 92910300300 | 7 | gypsum wallboard 0.5 in thick | ft2 | 0.53 | 0.44 | 0.97 | Concrete Block Wall, Regular Weight 6 x 8 x 16 Hollow Core, 2000 PSI, Reinforced and Grouted with Insulated 2 x 6 Wooden Stud Wall | 92910300300 | 7 | gypsum wallboard 0.5 in thick | ft2 | 0.53 | 0.44 | 0.97 | Concrete Block Wall, Regular Weight 6 x 8 x 16 Hollow Core, 2000 PSI, Reinforced and Grouted with Insulated 2 x 6 Wooden Stud Wall | 92910300300 | 7 | gypsum wallboard 0.5 in thick | ft2 | 0.53 | 0.44 | 0.97 | Concrete Block Wall, Regular Weight 6 x 8 x 16 Hollow Core, 2000 PSI, Reinforced and Grouted with Insulated 2 x 6 Wooden Stud Wall | 92910300300 | 7 | gypsum wallboard 0.5 in thick | ft2 | 0.53 | 0.44 | 0.97 | Concrete Block Wall, Regular Weight 6 x 8 x 16 Hollow Core, 2000 PSI, Reinforced and Grouted with Insulated 2 x 6 Wooden Stud Wall | 92910300300 | 7 | gypsum wallboard 0.5 in thick | ft2 | 0.53 | 0.44 | 0.97
| B20101292000 |  | standard wood studs with single bottom plate and double top plate, 16" O.C. | LF | 0.77 | 0.99 | 1.75 |  | B20101292000 |  | standard wood studs with single bottom plate and double top plate, 16" O.C. | LF | 0.77 | 0.99 | 1.75 |  | B20101292000 |  | standard wood studs with single bottom plate and double top plate, 16" O.C. | LF | 0.77 | 0.99 | 1.75 |  | B20101292000 |  | standard wood studs with single bottom plate and double top plate, 16" O.C. | LF | 0.77 | 0.99 | 1.75 |  | B20101292000 |  | standard wood studs with single bottom plate and double top plate, 16" O.C. | LF | 0.77 | 0.99 | 1.75 |  | B20101292000 |  | standard wood studs with single bottom plate and double top plate, 16" O.C. | LF | 0.77 | 0.99 | 1.75
| 72610100700 |  | polyethylene 4 ml vapour barrier | ft2 | 0.03 | 0.07 | 0.1 |  | 72610100700 |  | polyethylene 4 ml vapour barrier | ft2 | 0.03 | 0.07 | 0.1 |  | 72610100700 |  | polyethylene 4 ml vapour barrier | ft2 | 0.03 | 0.07 | 0.1 |  | 72610100700 |  | polyethylene 4 ml vapour barrier | ft2 | 0.03 | 0.07 | 0.1 |  | 72610100700 |  | polyethylene 4 ml vapour barrier | ft2 | 0.03 | 0.07 | 0.1 |  | 72610100700 |  | polyethylene 4 ml vapour barrier | ft2 | 0.03 | 0.07 | 0.1
| 72116200444 |  | foil face fibreglass batts, 3.5" thick, 15" wide, RSI 2.64 | ft2 | 0.78 | 0.25 | 1.03 |  | 72116200460 |  | foil face fibreglass batts, 6 " thick, 15" wide, RSI 3.52 | ft2 | 0.89 | 0.34 | 1.23 |  | 72116200460 |  | foil face fibreglass batts, 6 " thick, 15" wide, RSI 3.52 | ft2 | 0.89 | 0.34 | 1.23 |  | 72116200460 |  | foil face fibreglass batts, 6 " thick, 15" wide, RSI 3.52 | ft2 | 0.89 | 0.34 | 1.23 |  | 72116200460 |  | foil face fibreglass batts, 6 " thick, 15" wide, RSI 3.52 | ft2 | 0.89 | 0.34 | 1.23 |  | 72116200460 |  | foil face fibreglass batts, 6 " thick, 15" wide, RSI 3.52 | ft2 | 0.89 | 0.34 | 1.23
| 72510103000 |  | weather barrier, spunbonded polyethylene | ft2 | 0.24 | 0.12 | 0.35 |  | 72510103000 |  | weather barrier, spunbonded polyethylene | ft2 | 0.24 | 0.12 | 0.35 |  | 72510103000 |  | weather barrier, spunbonded polyethylene | ft2 | 0.24 | 0.12 | 0.35 |  | 72510103000 |  | weather barrier, spunbonded polyethylene | ft2 | 0.24 | 0.12 | 0.35 |  | 72510103000 |  | weather barrier, spunbonded polyethylene | ft2 | 0.24 | 0.12 | 0.35 |  | 72510103000 |  | weather barrier, spunbonded polyethylene | ft2 | 0.24 | 0.12 | 0.35
[17 empty] | 72113102680 |  | mineral rigid fibreboard, 1" thick, RSI 0.74 | ft2 | 0.92 | 0.44 | 1.36 |  | 72113101650 |  | Isoboard sheathing, 1.5" thick RSI 1.38 | Ft2 | 0.99 | 0.48 | 1.47
| B20101115330 |  | Block, tooled joints both sides, includes morter, excludes, scaffolding, reinforcing, grout | ft2 | 4.43 | 5.51 | 9.94 |  | B20101115330 |  | Block, tooled joints both sides, includes morter, excludes, scaffolding, reinforcing, grout | ft2 | 4.43 | 5.51 | 9.94 |  | B20101115330 |  | Block, tooled joints both sides, includes morter, excludes, scaffolding, reinforcing, grout | ft2 | 4.43 | 5.51 | 9.94 |  | B20101115330 |  | Block, tooled joints both sides, includes morter, excludes, scaffolding, reinforcing, grout | ft2 | 4.43 | 5.51 | 9.94 |  | B20101115330 |  | Block, tooled joints both sides, includes morter, excludes, scaffolding, reinforcing, grout | ft2 | 4.43 | 5.51 | 9.94 |  | B20101115330 |  | Block, tooled joints both sides, includes morter, excludes, scaffolding, reinforcing, grout | ft2 | 4.43 | 5.51 | 9.94
| B20101115330 |  | masonry reinforcing bars, galvanized ladder type 9 gauge with ties placed horizontally | CLF | 0.23 | 0.12 | 0.35 |  | B20101115330 |  | masonry reinforcing bars, galvanized ladder type 9 gauge with ties placed horizontally | CLF | 0.23 | 0.12 | 0.35 |  | B20101115330 |  | masonry reinforcing bars, galvanized ladder type 9 gauge with ties placed horizontally | CLF | 0.23 | 0.12 | 0.35 |  | B20101115330 |  | masonry reinforcing bars, galvanized ladder type 9 gauge with ties placed horizontally | CLF | 0.23 | 0.12 | 0.35 |  | B20101115330 |  | masonry reinforcing bars, galvanized ladder type 9 gauge with ties placed horizontally | CLF | 0.23 | 0.12 | 0.35 |  | B20101115330 |  | masonry reinforcing bars, galvanized ladder type 9 gauge with ties placed horizontally | CLF | 0.23 | 0.12 | 0.35
| B20101115330 |  | masonry #5 and #6 reinforcing bars placed vertically | lb | 0.32 | 0.31 | 0.62 |  | B20101115330 |  | masonry #5 and #6 reinforcing bars placed vertically | lb | 0.32 | 0.31 | 0.62 |  | B20101115330 |  | masonry #5 and #6 reinforcing bars placed vertically | lb | 0.32 | 0.31 | 0.62 |  | B20101115330 |  | masonry #5 and #6 reinforcing bars placed vertically | lb | 0.32 | 0.31 | 0.62 |  | B20101115330 |  | masonry #5 and #6 reinforcing bars placed vertically | lb | 0.32 | 0.31 | 0.62 |  | B20101115330 |  | masonry #5 and #6 reinforcing bars placed vertically | lb | 0.32 | 0.31 | 0.62
| B20101115330 |  | Control joint, PVC | LF | 0.11 | 0.06 | 0.17 |  | B20101115330 |  | Control joint, PVC | LF | 0.11 | 0.06 | 0.17 |  | B20101115330 |  | Control joint, PVC | LF | 0.11 | 0.06 | 0.17 |  | B20101115330 |  | Control joint, PVC | LF | 0.11 | 0.06 | 0.17 |  | B20101115330 |  | Control joint, PVC | LF | 0.11 | 0.06 | 0.17 |  | B20101115330 |  | Control joint, PVC | LF | 0.11 | 0.06 | 0.17
| B20101115330 |  | Grout, 8" thick including pumping | ft2 | 0.34 | 0.59 | 0.94 |  | B20101115330 |  | Grout, 8" thick including pumping | ft2 | 0.34 | 0.59 | 0.94 |  | B20101115330 |  | Grout, 8" thick including pumping | ft2 | 0.34 | 0.59 | 0.94 |  | B20101115330 |  | Grout, 8" thick including pumping | ft2 | 0.34 | 0.59 | 0.94 |  | B20101115330 |  | Grout, 8" thick including pumping | ft2 | 0.34 | 0.59 | 0.94 |  | B20101115330 |  | Grout, 8" thick including pumping | ft2 | 0.34 | 0.59 | 0.94
[5 empty] | 7.78 | 8.46 | 16.22 | [5 empty] | 7.89 | 8.55 | 16.42 | [5 empty] | 8.81 | 8.99 | 17.78 | [5 empty] | 8.88 | 9.03 | 17.89 | [5 empty] | 7.89 | 8.55 | 16.42 | [5 empty] | 7.89 | 8.55 | 16.42
Type | RS Means Ref # | Type Code | Component | Unit | Material | Labour | Total | Type | RS Means Ref # | Type Code | Component | Unit | Material | Labour | Total | Type | RS Means Ref # | Type Code | Component | Unit | Material | Labour | Total | Type | RS Means Ref # | Type Code | Component | Unit | Material | Labour | Total | Type | RS Means Ref # | Type Code | Component | Unit | Material | Labour | Total | Type | RS Means Ref # | Type Code | Component | Unit | Material | Labour | Total
Concrete Block Wall, Regular Weight 6 x 8 x 16 Hollow Core, 2000 PSI, Reinforced and Grouted with Exterior Bick veneer wall | B20101115330 | 8 | Block, tooled joints both sides, includes morter, excludes, scaffolding, reinforcing, grout | ft2 | 4.43 | 5.51 | 9.94 | Concrete Block Wall, Regular Weight 6 x 8 x 16 Hollow Core, 2000 PSI, Reinforced and Grouted with Exterior Bick veneer wall | B20101115330 | 8 | Block, tooled joints both sides, includes morter, excludes, scaffolding, reinforcing, grout | ft2 | 4.43 | 5.51 | 9.94 | Concrete Block Wall, Regular Weight 6 x 8 x 16 Hollow Core, 2000 PSI, Reinforced and Grouted with Exterior Bick veneer wall | B20101115330 | 8 | Block, tooled joints both sides, includes morter, excludes, scaffolding, reinforcing, grout | ft2 | 4.43 | 5.51 | 9.94 | Concrete Block Wall, Regular Weight 6 x 8 x 16 Hollow Core, 2000 PSI, Reinforced and Grouted with Exterior Bick veneer wall | B20101115330 | 8 | Block, tooled joints both sides, includes morter, excludes, scaffolding, reinforcing, grout | ft2 | 4.43 | 5.51 | 9.94 | Concrete Block Wall, Regular Weight 6 x 8 x 16 Hollow Core, 2000 PSI, Reinforced and Grouted with Exterior Bick veneer wall | B20101115330 | 8 | Block, tooled joints both sides, includes morter, excludes, scaffolding, reinforcing, grout | ft2 | 4.43 | 5.51 | 9.94 | Concrete Block Wall, Regular Weight 6 x 8 x 16 Hollow Core, 2000 PSI, Reinforced and Grouted with Exterior Bick veneer wall | B20101115330 | 8 | Block, tooled joints both sides, includes morter, excludes, scaffolding, reinforcing, grout | ft2 | 4.43 | 5.51 | 9.94
| B20101115330 |  | masonry reinforcing bars, galvanized ladder type 9 gauge with ties placed horizontally | CLF | 0.23 | 0.12 | 0.35 |  | B20101115330 |  | masonry reinforcing bars, galvanized ladder type 9 gauge with ties placed horizontally | CLF | 0.23 | 0.12 | 0.35 |  | B20101115330 |  | masonry reinforcing bars, galvanized ladder type 9 gauge with ties placed horizontally | CLF | 0.23 | 0.12 | 0.35 |  | B20101115330 |  | masonry reinforcing bars, galvanized ladder type 9 gauge with ties placed horizontally | CLF | 0.23 | 0.12 | 0.35 |  | B20101115330 |  | masonry reinforcing bars, galvanized ladder type 9 gauge with ties placed horizontally | CLF | 0.23 | 0.12 | 0.35 |  | B20101115330 |  | masonry reinforcing bars, galvanized ladder type 9 gauge with ties placed horizontally | CLF | 0.23 | 0.12 | 0.35
| B20101115330 |  | masonry #5 and #6 reinforcing bars placed vertically | lb | 0.32 | 0.31 | 0.62 |  | B20101115330 |  | masonry #5 and #6 reinforcing bars placed vertically | lb | 0.32 | 0.31 | 0.62 |  | B20101115330 |  | masonry #5 and #6 reinforcing bars placed vertically | lb | 0.32 | 0.31 | 0.62 |  | B20101115330 |  | masonry #5 and #6 reinforcing bars placed vertically | lb | 0.32 | 0.31 | 0.62 |  | B20101115330 |  | masonry #5 and #6 reinforcing bars placed vertically | lb | 0.32 | 0.31 | 0.62 |  | B20101115330 |  | masonry #5 and #6 reinforcing bars placed vertically | lb | 0.32 | 0.31 | 0.62
| B20101115330 |  | Control joint, PVC | LF | 0.11 | 0.06 | 0.17 |  | B20101115330 |  | Control joint, PVC | LF | 0.11 | 0.06 | 0.17 |  | B20101115330 |  | Control joint, PVC | LF | 0.11 | 0.06 | 0.17 |  | B20101115330 |  | Control joint, PVC | LF | 0.11 | 0.06 | 0.17 |  | B20101115330 |  | Control joint, PVC | LF | 0.11 | 0.06 | 0.17 |  | B20101115330 |  | Control joint, PVC | LF | 0.11 | 0.06 | 0.17
| B20101115330 |  | Grout, 8" thick including pumping | ft2 | 0.34 | 0.59 | 0.94 |  | B20101115330 |  | Grout, 8" thick including pumping | ft2 | 0.34 | 0.59 | 0.94 |  | B20101115330 |  | Grout, 8" thick including pumping | ft2 | 0.34 | 0.59 | 0.94 |  | B20101115330 |  | Grout, 8" thick including pumping | ft2 | 0.34 | 0.59 | 0.94 |  | B20101115330 |  | Grout, 8" thick including pumping | ft2 | 0.34 | 0.59 | 0.94 |  | B20101115330 |  | Grout, 8" thick including pumping | ft2 | 0.34 | 0.59 | 0.94
| 72113101960 |  | XPS, 25 PSI, 3" RSI 2.64 | ft2 | 2.46 | 0.44 | 2.9 |  | 72113101940 |  | XPS, 25 PSI, 4" RSI 3.52 | ft2 | 3.51 | 0.56 | 4.07 |  | 72113101940 |  | XPS, 25 PSI, 4" RSI 3.52 | ft2 | 3.51 | 0.56 | 4.07 |  | 72129100350 |  | Polyurethane Foam 4.5" thick, RSI 5.15 | ft2 | 3.62 | 0.54 | 4.16 |  | 72113101940 |  | XPS, 25 PSI, 4" RSI 3.52 | ft2 | 3.51 | 0.56 | 4.07 |  | 72113101940 |  | XPS, 25 PSI, 4" RSI 3.52 | ft2 | 3.51 | 0.56 | 4.07
| B20101291400 |  | brick, running bond, includes morter, scaffolding: 3% brick waste, 25% morter waste | ft2 | 7.42 | 9.99 | 17.41 |  | B20101291400 |  | brick, running bond, includes morter, scaffolding: 3% brick waste, 25% morter waste | ft2 | 7.42 | 9.99 | 17.41 |  | B20101291400 |  | brick, running bond, includes morter, scaffolding: 3% brick waste, 25% morter waste | ft2 | 7.42 | 9.99 | 17.41 |  | B20101291400 |  | brick, running bond, includes morter, scaffolding: 3% brick waste, 25% morter waste | ft2 | 7.42 | 9.99 | 17.41 |  | B20101291400 |  | brick, running bond, includes morter, scaffolding: 3% brick waste, 25% morter waste | ft2 | 7.42 | 9.99 | 17.41 |  | B20101291400 |  | brick, running bond, includes morter, scaffolding: 3% brick waste, 25% morter waste | ft2 | 7.42 | 9.99 | 17.41
| B20101291400 |  | masonry anchors, wall ties, galvanized 22 gauge | C | 0.07 | 0.13 | 0.2 |  | B20101291400 |  | masonry anchors, wall ties, galvanized 22 gauge | C | 0.07 | 0.13 | 0.2 |  | B20101291400 |  | masonry anchors, wall ties, galvanized 22 gauge | C | 0.07 | 0.13 | 0.2 |  | B20101291400 |  | masonry anchors, wall ties, galvanized 22 gauge | C | 0.07 | 0.13 | 0.2 |  | B20101291400 |  | masonry anchors, wall ties, galvanized 22 gauge | C | 0.07 | 0.13 | 0.2 |  | B20101291400 |  | masonry anchors, wall ties, galvanized 22 gauge | C | 0.07 | 0.13 | 0.2
| B20101291400 |  | joint sealants. tapes, foam, adhesive | CLF | 0.09 | 0 | 0.09 |  | B20101291400 |  | joint sealants. tapes, foam, adhesive | CLF | 0.09 | 0 | 0.09 |  | B20101291400 |  | joint sealants. tapes, foam, adhesive | CLF | 0.09 | 0 | 0.09 |  | B20101291400 |  | joint sealants. tapes, foam, adhesive | CLF | 0.09 | 0 | 0.09 |  | B20101291400 |  | joint sealants. tapes, foam, adhesive | CLF | 0.09 | 0 | 0.09 |  | B20101291400 |  | joint sealants. tapes, foam, adhesive | CLF | 0.09 | 0 | 0.09
[5 empty] | 15.47 | 17.15 | 32.62 | [5 empty] | 16.52 | 17.27 | 33.79 | [5 empty] | 16.52 | 17.27 | 33.79 | [5 empty] | 16.63 | 17.25 | 33.88 | [5 empty] | 16.52 | 17.27 | 33.79 | [5 empty] | 16.52 | 17.27 | 33.79
Type | RS Means Ref # | Type Code | Component | Unit | Material | Labour | Total | Type | RS Means Ref # | Type Code | Component | Unit | Material | Labour | Total | Type | RS Means Ref # | Type Code | Component | Unit | Material | Labour | Total | Type | RS Means Ref # | Type Code | Component | Unit | Material | Labour | Total | Type | RS Means Ref # | Type Code | Component | Unit | Material | Labour | Total | Type | RS Means Ref # | Type Code | Component | Unit | Material | Labour | Total
Tilt-up Concrete Wall, 10" thick with 4 " polystyrene, 3000 PSI | B20101066000 | 9 | Erection crewn | Day | 0 | 1.04 | 1.04 | Tilt-up Concrete Wall, 10" thick with 4 " polystyrene, 3000 PSI | B20101066000 | 9 | Erection crewn | Day | 0 | 1.04 | 1.04 | Tilt-up Concrete Wall, 10" thick with 4 " polystyrene, 3000 PSI | B20101066000 | 9 | Erection crewn | Day | 0 | 1.04 | 1.04 | Tilt-up Concrete Wall, 10" thick with 4 " polystyrene, 3000 PSI | B20101066000 | 9 | Erection crewn | Day | 0 | 1.04 | 1.04 | Tilt-up Concrete Wall, 10" thick with 4 " polystyrene, 3000 PSI | B20101066000 | 9 | Erection crewn | Day | 0 | 1.04 | 1.04 | Tilt-up Concrete Wall, 10" thick with 4 " polystyrene, 3000 PSI | B20101066000 | 9 | Erection crewn | Day | 0 | 1.04 | 1.04
| B20101066000 |  | C.I.P. forms, wood to 10 inches high, including erecting, bracing, stripping cleaning | LF | 0.17 | 0.63 | 0.8 |  | B20101066000 |  | C.I.P. forms, wood to 10 inches high, including erecting, bracing, stripping cleaning | LF | 0.17 | 0.63 | 0.8 |  | B20101066000 |  | C.I.P. forms, wood to 10 inches high, including erecting, bracing, stripping cleaning | LF | 0.17 | 0.63 | 0.8 |  | B20101066000 |  | C.I.P. forms, wood to 10 inches high, including erecting, bracing, stripping cleaning | LF | 0.17 | 0.63 | 0.8 |  | B20101066000 |  | C.I.P. forms, wood to 10 inches high, including erecting, bracing, stripping cleaning | LF | 0.17 | 0.63 | 0.8 |  | B20101066000 |  | C.I.P. forms, wood to 10 inches high, including erecting, bracing, stripping cleaning | LF | 0.17 | 0.63 | 0.8
| B20101066000 |  | Form aligner for C.I.P. footing forms, material only | Ea | 2.77 | 0 | 2.77 |  | B20101066000 |  | Form aligner for C.I.P. footing forms, material only | Ea | 2.77 | 0 | 2.77 |  | B20101066000 |  | Form aligner for C.I.P. footing forms, material only | Ea | 2.77 | 0 | 2.77 |  | B20101066000 |  | Form aligner for C.I.P. footing forms, material only | Ea | 2.77 | 0 | 2.77 |  | B20101066000 |  | Form aligner for C.I.P. footing forms, material only | Ea | 2.77 | 0 | 2.77 |  | B20101066000 |  | Form aligner for C.I.P. footing forms, material only | Ea | 2.77 | 0 | 2.77
| B20101066000 |  | Slab lifting inserts, galvanized, 1" diameter by 10" high material only | C | 0.53 | 0 | 0.53 |  | B20101066000 |  | Slab lifting inserts, galvanized, 1" diameter by 10" high material only | C | 0.53 | 0 | 0.53 |  | B20101066000 |  | Slab lifting inserts, galvanized, 1" diameter by 10" high material only | C | 0.53 | 0 | 0.53 |  | B20101066000 |  | Slab lifting inserts, galvanized, 1" diameter by 10" high material only | C | 0.53 | 0 | 0.53 |  | B20101066000 |  | Slab lifting inserts, galvanized, 1" diameter by 10" high material only | C | 0.53 | 0 | 0.53 |  | B20101066000 |  | Slab lifting inserts, galvanized, 1" diameter by 10" high material only | C | 0.53 | 0 | 0.53
| B20101066000 |  | Welded wire fabric sheets 6"x6" 42 lbs per Ft2, excludes accessories | ft2 | 0.65 | 0.67 | 1.32 |  | B20101066000 |  | Welded wire fabric sheets 6"x6" 42 lbs per Ft2, excludes accessories | ft2 | 0.65 | 0.67 | 1.32 |  | B20101066000 |  | Welded wire fabric sheets 6"x6" 42 lbs per Ft2, excludes accessories | ft2 | 0.65 | 0.67 | 1.32 |  | B20101066000 |  | Welded wire fabric sheets 6"x6" 42 lbs per Ft2, excludes accessories | ft2 | 0.65 | 0.67 | 1.32 |  | B20101066000 |  | Welded wire fabric sheets 6"x6" 42 lbs per Ft2, excludes accessories | ft2 | 0.65 | 0.67 | 1.32 |  | B20101066000 |  | Welded wire fabric sheets 6"x6" 42 lbs per Ft2, excludes accessories | ft2 | 0.65 | 0.67 | 1.32
| B20101066000 |  | Structural concrete, 3000 PSI, 6" thick includes, levelling, excludes additives and treatment | yd3 | 1.97 | 0.56 | 2.53 |  | B20101066000 |  | Structural concrete, 3000 PSI, 6" thick includes, levelling, excludes additives and treatment | yd3 | 1.97 | 0.56 | 2.53 |  | B20101066000 |  | Structural concrete, 3000 PSI, 6" thick includes, levelling, excludes additives and treatment | yd3 | 1.97 | 0.56 | 2.53 |  | B20101066000 |  | Structural concrete, 3000 PSI, 6" thick includes, levelling, excludes additives and treatment | yd3 | 1.97 | 0.56 | 2.53 |  | B20101066000 |  | Structural concrete, 3000 PSI, 6" thick includes, levelling, excludes additives and treatment | yd3 | 1.97 | 0.56 | 2.53 |  | B20101066000 |  | Structural concrete, 3000 PSI, 6" thick includes, levelling, excludes additives and treatment | yd3 | 1.97 | 0.56 | 2.53
| B20101066000 |  | Concrete surface treatment, sprayed membrane compound | CLF | 0.19 | 0.08 | 0.27 |  | B20101066000 |  | Concrete surface treatment, sprayed membrane compound | CLF | 0.19 | 0.08 | 0.27 |  | B20101066000 |  | Concrete surface treatment, sprayed membrane compound | CLF | 0.19 | 0.08 | 0.27 |  | B20101066000 |  | Concrete surface treatment, sprayed membrane compound | CLF | 0.19 | 0.08 | 0.27 |  | B20101066000 |  | Concrete surface treatment, sprayed membrane compound | CLF | 0.19 | 0.08 | 0.27 |  | B20101066000 |  | Concrete surface treatment, sprayed membrane compound | CLF | 0.19 | 0.08 | 0.27
| B20101066000 |  | Tilt-up panel release agent, 1 gal/700ft2 | ft2 | 0.02 | 0.11 | 0.13 |  | B20101066000 |  | Tilt-up panel release agent, 1 gal/700ft2 | ft2 | 0.02 | 0.11 | 0.13 |  | B20101066000 |  | Tilt-up panel release agent, 1 gal/700ft2 | ft2 | 0.02 | 0.11 | 0.13 |  | B20101066000 |  | Tilt-up panel release agent, 1 gal/700ft2 | ft2 | 0.02 | 0.11 | 0.13 |  | B20101066000 |  | Tilt-up panel release agent, 1 gal/700ft2 | ft2 | 0.02 | 0.11 | 0.13 |  | B20101066000 |  | Tilt-up panel release agent, 1 gal/700ft2 | ft2 | 0.02 | 0.11 | 0.13
| B20101066000 |  | Angle framing structural steel, field fabricated | lb | 0.29 | 1.64 | 1.93 |  | B20101066000 |  | Angle framing structural steel, field fabricated | lb | 0.29 | 1.64 | 1.93 |  | B20101066000 |  | Angle framing structural steel, field fabricated | lb | 0.29 | 1.64 | 1.93 |  | B20101066000 |  | Angle framing structural steel, field fabricated | lb | 0.29 | 1.64 | 1.93 |  | B20101066000 |  | Angle framing structural steel, field fabricated | lb | 0.29 | 1.64 | 1.93 |  | B20101066000 |  | Angle framing structural steel, field fabricated | lb | 0.29 | 1.64 | 1.93
| 72113101960 |  | XPS, 25 PSI, 3" RSI 2.64 | ft2 | 2.46 | 0.44 | 2.9 |  | 72113101940 |  | XPS, 25 PSI, 4" RSI 3.52 | ft2 | 3.51 | 0.56 | 4.07 |  | 72113101940 |  | XPS, 25 PSI, 4" RSI 3.52 | ft2 | 3.51 | 0.56 | 4.07 |  | 72113101940 |  | XPS, 25 PSI, 4" RSI 3.52 | ft2 | 3.51 | 0.56 | 4.07 |  | 72113101940 |  | XPS, 25 PSI, 4" RSI 3.52 | ft2 | 3.51 | 0.56 | 4.07 |  | 72113101940 |  | XPS, 25 PSI, 4" RSI 3.52 | ft2 | 3.51 | 0.56 | 4.07
[5 empty] | 9.05 | 5.17 | 14.22 | [5 empty] | 10.1 | 5.29 | 15.39 | [5 empty] | 10.1 | 5.29 | 15.39 | [5 empty] | 10.1 | 5.29 | 15.39 | [5 empty] | 10.1 | 5.29 | 15.39 | [5 empty] | 10.1 | 5.29 | 15.39
Type | RS Means Ref # | Type Code | Component | Unit | Material | Labour | Total | Type | RS Means Ref # | Type Code | Component | Unit | Material | Labour | Total | Type | RS Means Ref # | Type Code | Component | Unit | Material | Labour | Total | Type | RS Means Ref # | Type Code | Component | Unit | Material | Labour | Total | Type | RS Means Ref # | Type Code | Component | Unit | Material | Labour | Total | Type | RS Means Ref # | Type Code | Component | Unit | Material | Labour | Total
Precast Concrete Wall, 6" thick with 3" polystyrene, 3000 PSI |  | 10 | Erection crew | Day | 0 | 0 | 0 | Precast Concrete Wall, 6" thick with 4 " polystyrene, 3000 PSI |  | 10 | Erection crew | Day | 0 | 0 | 0 | Precast Concrete Wall, 6" thick with 4 " polystyrene, 3000 PSI |  | 10 | Erection crew | Day | 0 | 0 | 0 | Precast Concrete Wall, 6" thick with 4 " polystyrene, 3000 PSI |  | 10 | Erection crew | Day | 0 | 0 | 0 | Precast Concrete Wall, 6" thick with 4 " polystyrene, 3000 PSI |  | 10 | Erection crew | Day | 0 | 0 | 0 | Precast Concrete Wall, 6" thick with 4 " polystyrene, 3000 PSI |  | 10 | Erection crew | Day | 0 | 0 | 0
| B20101024200 |  | Precast panel, 30 ft x 10 ft smooth white face finish, includes erection on prepared openings | ft2 | 55.5 | 3.21 | 58.71 |  | B20101024200 |  | Precast panel, 30 ft x 10 ft smooth white face finish, includes erection on prepared openings | ft2 | 55.5 | 3.21 | 58.71 |  | B20101024200 |  | Precast panel, 30 ft x 10 ft smooth white face finish, includes erection on prepared openings | ft2 | 55.5 | 3.21 | 58.71 |  | B20101024200 |  | Precast panel, 30 ft x 10 ft smooth white face finish, includes erection on prepared openings | ft2 | 55.5 | 3.21 | 58.71 |  | B20101024200 |  | Precast panel, 30 ft x 10 ft smooth white face finish, includes erection on prepared openings | ft2 | 55.5 | 3.21 | 58.71 |  | B20101024200 |  | Precast panel, 30 ft x 10 ft smooth white face finish, includes erection on prepared openings | ft2 | 55.5 | 3.21 | 58.71
| 72113101960 |  | XPS, 25 PSI, 3" RSI 2.64 | ft2 | 2.46 | 0.44 | 2.9 |  | 72113101940 |  | XPS, 25 PSI, 4" RSI 3.52 | ft2 | 3.51 | 0.56 | 4.07 |  | 72113101940 |  | XPS, 25 PSI, 4" RSI 3.52 | ft2 | 3.51 | 0.56 | 4.07 |  | 72113101940 |  | XPS, 25 PSI, 4" RSI 3.52 | ft2 | 3.51 | 0.56 | 4.07 |  | 72113101940 |  | XPS, 25 PSI, 4" RSI 3.52 | ft2 | 3.51 | 0.56 | 4.07 |  | 72113101940 |  | XPS, 25 PSI, 4" RSI 3.52 | ft2 | 3.51 | 0.56 | 4.07
[5 empty] | 57.96 | 3.65 | 61.61 | [5 empty] | 59.01 | 3.77 | 62.78 | [5 empty] | 59.01 | 3.77 | 62.78 | [5 empty] | 59.01 | 3.77 | 62.78 | [5 empty] | 59.01 | 3.77 | 62.78 | [5 empty] | 59.01 | 3.77 | 62.78
Type | RS Means Ref # | Type Code | Component | Unit | Material | Labour | Total | Type | RS Means Ref # | Type Code | Component | Unit | Material | Labour | Total | Type | RS Means Ref # | Type Code | Component | Unit | Material | Labour | Total | Type | RS Means Ref # | Type Code | Component | Unit | Material | Labour | Total | Type | RS Means Ref # | Type Code | Component | Unit | Material | Labour | Total | Type | RS Means Ref # | Type Code | Component | Unit | Material | Labour | Total
Poured Concrete Wall, 6" thick with 4 " polystyrene, 3000 PSI |  | 11 | Erection crewn | Day | 0 | 0 | 0 | Poured Concrete Wall, 6" thick with 4 " polystyrene, 3000 PSI |  | 11 | Erection crewn | Day | 0 | 0 | 0 | Poured Concrete Wall, 6" thick with 4 " polystyrene, 3000 PSI |  | 11 | Erection crewn | Day | 0 | 0 | 0 | Poured Concrete Wall, 6" thick with 4 " polystyrene, 3000 PSI |  | 11 | Erection crewn | Day | 0 | 0 | 0 | Poured Concrete Wall, 6" thick with 4 " polystyrene, 3000 PSI |  | 11 | Erection crewn | Day | 0 | 0 | 0 | Poured Concrete Wall, 6" thick with 4 " polystyrene, 3000 PSI |  | 11 | Erection crewn | Day | 0 | 0 | 0
| B20101012100 |  | C.I.P. forms, plywood to 8ft high, including erecting, bracing, stripping cleaning | SFCA | 2.69 | 9.51 | 12.2 |  | B20101012100 |  | C.I.P. forms, plywood to 8ft high, including erecting, bracing, stripping cleaning | SFCA | 2.69 | 9.51 | 12.2 |  | B20101012100 |  | C.I.P. forms, plywood to 8ft high, including erecting, bracing, stripping cleaning | SFCA | 2.69 | 9.51 | 12.2 |  | B20101012100 |  | C.I.P. forms, plywood to 8ft high, including erecting, bracing, stripping cleaning | SFCA | 2.69 | 9.51 | 12.2 |  | B20101012100 |  | C.I.P. forms, plywood to 8ft high, including erecting, bracing, stripping cleaning | SFCA | 2.69 | 9.51 | 12.2 |  | B20101012100 |  | C.I.P. forms, plywood to 8ft high, including erecting, bracing, stripping cleaning | SFCA | 2.69 | 9.51 | 12.2
| B20101012100 |  | Reinforcing Steel, #3 to #7, includes labour for accessories, but excludes accessories | lb | 0.53 | 0.25 | 0.78 |  | B20101012100 |  | Reinforcing Steel, #3 to #7, includes labour for accessories, but excludes accessories | lb | 0.53 | 0.25 | 0.78 |  | B20101012100 |  | Reinforcing Steel, #3 to #7, includes labour for accessories, but excludes accessories | lb | 0.53 | 0.25 | 0.78 |  | B20101012100 |  | Reinforcing Steel, #3 to #7, includes labour for accessories, but excludes accessories | lb | 0.53 | 0.25 | 0.78 |  | B20101012100 |  | Reinforcing Steel, #3 to #7, includes labour for accessories, but excludes accessories | lb | 0.53 | 0.25 | 0.78 |  | B20101012100 |  | Reinforcing Steel, #3 to #7, includes labour for accessories, but excludes accessories | lb | 0.53 | 0.25 | 0.78
| B20101012100 |  | Structural concrete, 3000 PSI, 6" thick includes pumping, levelling, consolidation, excludes additives and treatment | yd3 | 2.83 | 0.76 | 3.59 |  | B20101012100 |  | Structural concrete, 3000 PSI, 6" thick includes pumping, levelling, consolidation, excludes additives and treatment | yd3 | 2.83 | 0.76 | 3.59 |  | B20101012100 |  | Structural concrete, 3000 PSI, 6" thick includes pumping, levelling, consolidation, excludes additives and treatment | yd3 | 2.83 | 0.76 | 3.59 |  | B20101012100 |  | Structural concrete, 3000 PSI, 6" thick includes pumping, levelling, consolidation, excludes additives and treatment | yd3 | 2.83 | 0.76 | 3.59 |  | B20101012100 |  | Structural concrete, 3000 PSI, 6" thick includes pumping, levelling, consolidation, excludes additives and treatment | yd3 | 2.83 | 0.76 | 3.59 |  | B20101012100 |  | Structural concrete, 3000 PSI, 6" thick includes pumping, levelling, consolidation, excludes additives and treatment | yd3 | 2.83 | 0.76 | 3.59
| B20101012100 |  | Concrete finishing, surface treatment, patching, tie break-off | ft2 | 0.13 | 1.7 | 1.83 |  | B20101012100 |  | Concrete finishing, surface treatment, patching, tie break-off | ft2 | 0.13 | 1.7 | 1.83 |  | B20101012100 |  | Concrete finishing, surface treatment, patching, tie break-off | ft2 | 0.13 | 1.7 | 1.83 |  | B20101012100 |  | Concrete finishing, surface treatment, patching, tie break-off | ft2 | 0.13 | 1.7 | 1.83 |  | B20101012100 |  | Concrete finishing, surface treatment, patching, tie break-off | ft2 | 0.13 | 1.7 | 1.83 |  | B20101012100 |  | Concrete finishing, surface treatment, patching, tie break-off | ft2 | 0.13 | 1.7 | 1.83
| 72113101960 |  | XPS, 25 PSI, 3" RSI 2.64 | ft2 | 2.46 | 0.44 | 2.9 |  | 72113101940 |  | XPS, 25 PSI, 4" RSI 3.52 | ft2 | 3.51 | 0.56 | 4.07 |  | 72113101940 |  | XPS, 25 PSI, 4" RSI 3.52 | ft2 | 3.51 | 0.56 | 4.07 |  | 72113101940 |  | XPS, 25 PSI, 4" RSI 3.52 | ft2 | 3.51 | 0.56 | 4.07 |  | 72113101940 |  | XPS, 25 PSI, 4" RSI 3.52 | ft2 | 3.51 | 0.56 | 4.07 |  | 72113101940 |  | XPS, 25 PSI, 4" RSI 3.52 | ft2 | 3.51 | 0.56 | 4.07
[5 empty] | 8.64 | 12.66 | 21.3 | [5 empty] | 9.69 | 12.78 | 22.47 | [5 empty] | 9.69 | 12.78 | 22.47 | [5 empty] | 9.69 | 12.78 | 22.47 | [5 empty] | 9.69 | 12.78 | 22.47 | [5 empty] | 9.69 | 12.78 | 22.47
Type | RS Means Ref # | Type Code | Component | Unit | Material | Labour | Total | Type | RS Means Ref # | Type Code | Component | Unit | Material | Labour | Total | Type | RS Means Ref # | Type Code | Component | Unit | Material | Labour | Total | Type | RS Means Ref # | Type Code | Component | Unit | Material | Labour | Total | Type | RS Means Ref # | Type Code | Component | Unit | Material | Labour | Total | Type | RS Means Ref # | Type Code | Component | Unit | Material | Labour | Total
Steel Sandwich Panel Wall, 4.5 in thick with 4 " polystyrene, factory fabricated, baked enamel exterior finish |  | 12 | Erection crewn | Day | 0 | 0 | 0 | Steel Sandwich Panel Wall, 4.5 in thick with 4 " polystyrene, factory fabricated, baked enamel exterior finish |  | 12 | Erection crewn | Day | 0 | 0 | 0 | Steel Sandwich Panel Wall, 4.5 in thick with 4 " polystyrene, factory fabricated, baked enamel exterior finish |  | 12 | Erection crewn | Day | 0 | 0 | 0 | Steel Sandwich Panel Wall, 4.5 in thick with 4 " polystyrene, factory fabricated, baked enamel exterior finish |  | 12 | Erection crewn | Day | 0 | 0 | 0 | Steel Sandwich Panel Wall, 4.5 in thick with 4 " polystyrene, factory fabricated, baked enamel exterior finish |  | 12 | Erection crewn | Day | 0 | 0 | 0 | Steel Sandwich Panel Wall, 4.5 in thick with 4 " polystyrene, factory fabricated, baked enamel exterior finish |  | 12 | Erection crewn | Day | 0 | 0 | 0
| B20202205500 |  | Steel siding, factory panel, galvanized, 22 gauge, colored 1 side and baked enamal exterior finish, includes 2 in. polystyrene | ft2 | 24.62 | 5.1 | 29.72 |  | B20202205500 |  | Steel siding, factory panel, galvanized, 22 gauge, colored 1 side and baked enamal exterior finish, includes 2 in. polystyrene | ft2 | 24.62 | 5.1 | 29.72 |  | B20202205500 |  | Steel siding, factory panel, galvanized, 22 gauge, colored 1 side and baked enamal exterior finish, includes 2 in. polystyrene | ft2 | 24.62 | 5.1 | 29.72 |  | B20202205500 |  | Steel siding, factory panel, galvanized, 22 gauge, colored 1 side and baked enamal exterior finish, includes 2 in. polystyrene | ft2 | 24.62 | 5.1 | 29.72 |  | B20202205500 |  | Steel siding, factory panel, galvanized, 22 gauge, colored 1 side and baked enamal exterior finish, includes 2 in. polystyrene | ft2 | 24.62 | 5.1 | 29.72 |  | B20202205500 |  | Steel siding, factory panel, galvanized, 22 gauge, colored 1 side and baked enamal exterior finish, includes 2 in. polystyrene | ft2 | 24.62 | 5.1 | 29.72
| 72113101960 |  | XPS, 25 PSI, 1" RSI 0.88 | ft2 | 1.27 | 0 | 1.27 |  | 72113101940 |  | XPS, 25 PSI, 2" RSI 1.76 | ft2 | 1.52 | 0 | 1.52 |  | 72113101940 |  | XPS, 25 PSI, 2" RSI 1.76 | ft2 | 1.52 | 0 | 1.52 |  | 72113101940 |  | XPS, 25 PSI, 2" RSI 1.76 | ft2 | 1.52 | 0 | 1.52 |  | 72113101940 |  | XPS, 25 PSI, 2" RSI 1.76 | ft2 | 1.52 | 0 | 1.52 |  | 72113101940 |  | XPS, 25 PSI, 2" RSI 1.76 | ft2 | 1.52 | 0 | 1.52
[5 empty] | 25.89 | 5.1 | 30.99 | [5 empty] | 26.14 | 5.1 | 31.24 | [5 empty] | 26.14 | 5.1 | 31.24 | [5 empty] | 26.14 | 5.1 | 31.24 | [5 empty] | 26.14 | 5.1 | 31.24 | [5 empty] | 26.14 | 5.1 | 31.24
Type | RS Means Ref # | Type Code | Component | Unit | Material | Labour | Total | Type | RS Means Ref # | Type Code | Component | Unit | Material | Labour | Total | Type | RS Means Ref # | Type Code | Component | Unit | Material | Labour | Total | Type | RS Means Ref # | Type Code | Component | Unit | Material | Labour | Total | Type | RS Means Ref # | Type Code | Component | Unit | Material | Labour | Total | Type | RS Means Ref # | Type Code | Component | Unit | Material | Labour | Total
Curtainwall: Glazed Spandrel | B20202203400 | 13 | Spandrel glass 3/8" plate | ft2 | 14.08 | 0 | 14.08 | Curtainwall: Glazed Spandrel | B20202203400 | 13 | Spandrel glass 3/8" plate | ft2 | 14.08 | 0 | 14.08 | Curtainwall: Glazed Spandrel | B20202203400 | 13 | Spandrel glass 3/8" plate | ft2 | 14.08 | 0 | 14.08 | Curtainwall: Glazed Spandrel | B20202203400 | 13 | Spandrel glass 3/8" plate | ft2 | 14.08 | 0 | 14.08 | Curtainwall: Glazed Spandrel | B20202203400 | 13 | Spandrel glass 3/8" plate | ft2 | 14.08 | 0 | 14.08 | Curtainwall: Glazed Spandrel | B20202203400 | 13 | Spandrel glass 3/8" plate | ft2 | 14.08 | 0 | 14.08
| B20202203400 |  | Aluminum panel with 2 inches fibreglass | ft2 | 24.19 | 7.41 | 31.6 |  | B20202203400 |  | Aluminum panel with 2 inches fibreglass | ft2 | 24.19 | 7.41 | 31.6 |  | B20202203400 |  | Aluminum panel with 2 inches fibreglass | ft2 | 24.19 | 7.41 | 31.6 |  | B20202203400 |  | Aluminum panel with 2 inches fibreglass | ft2 | 24.19 | 7.41 | 31.6 |  | B20202203400 |  | Aluminum panel with 2 inches fibreglass | ft2 | 24.19 | 7.41 | 31.6 |  | B20202203400 |  | Aluminum panel with 2 inches fibreglass | ft2 | 24.19 | 7.41 | 31.6
[5 empty] | 38.27 | 7.41 | 45.68 | [5 empty] | 38.27 | 7.41 | 45.68 | [5 empty] | 38.27 | 7.41 | 45.68 | [5 empty] | 38.27 | 7.41 | 45.68 | [5 empty] | 38.27 | 7.41 | 45.68 | [5 empty] | 38.27 | 7.41 | 45.68
Type | RS Means Ref # | Type Code | Component | Unit | Material | Labour | Total | Type | RS Means Ref # | Type Code | Component | Unit | Material | Labour | Total | Type | RS Means Ref # | Type Code | Component | Unit | Material | Labour | Total | Type | RS Means Ref # | Type Code | Component | Unit | Material | Labour | Total | Type | RS Means Ref # | Type Code | Component | Unit | Material | Labour | Total | Type | RS Means Ref # | Type Code | Component | Unit | Material | Labour | Total
Curtainwall: Sandwich Panel Spandrel |  | 14 | 22 gauge sheet metal galvanized with 2" fibreglass, polyvinyl exterior finish | ft2 | 17.33 | 5.1 | 22.43 | Curtainwall: Sandwich Panel Spandrel |  | 14 | 22 gauge sheet metal galvanized with 2" fibreglass, polyvinyl exterior finish | ft2 | 17.33 | 5.1 | 22.43 | Curtainwall: Sandwich Panel Spandrel |  | 14 | 22 gauge sheet metal galvanized with 2" fibreglass, polyvinyl exterior finish | ft2 | 17.33 | 5.1 | 22.43 | Curtainwall: Sandwich Panel Spandrel |  | 14 | 22 gauge sheet metal galvanized with 2" fibreglass, polyvinyl exterior finish | ft2 | 17.33 | 5.1 | 22.43 | Curtainwall: Sandwich Panel Spandrel |  | 14 | 22 gauge sheet metal galvanized with 2" fibreglass, polyvinyl exterior finish | ft2 | 17.33 | 5.1 | 22.43 | Curtainwall: Sandwich Panel Spandrel |  | 14 | 22 gauge sheet metal galvanized with 2" fibreglass, polyvinyl exterior finish | ft2 | 17.33 | 5.1 | 22.43
[5 empty] | 17.33 | 5.1 | 22.43 | [5 empty] | 17.33 | 5.1 | 22.43 | [5 empty] | 17.33 | 5.1 | 22.43 | [5 empty] | 17.33 | 5.1 | 22.43 | [5 empty] | 17.33 | 5.1 | 22.43 | [5 empty] | 17.33 | 5.1 | 22.43
Note on V8: Lubun, Mike: adjusted for 28.3% O&P
Note on W8: Lubun, Mike: adjusted for 28.3% O&P
Note on AD8: Lubun, Mike: 29% O&P adjustment
Note on AE8: Lubun, Mike: 29% O&P adjustment
Note on V19: Lubun, Mike: adjusted for 28.3% O&P
Note on W19: Lubun, Mike: adjusted for 28.3% O&P
Note on AD19: Lubun, Mike: 29% O&P adjustment
Note on AE19: Lubun, Mike: 29% O&P adjustment
Note on AD30: Lubun, Mike: 29% O&P adjustment
Note on AE30: Lubun, Mike: 29% O&P adjustment
Note on V39: Lubun, Mike: adjusted for 28.3% O&P
Note on W39: Lubun, Mike: adjusted for 28.3% O&P
Note on AD39: Lubun, Mike: 29% O&P adjustment
Note on AE39: Lubun, Mike: 29% O&P adjustment
Note on V50: Lubun, Mike: adjusted for 28.3% O&P
Note on W50: Lubun, Mike: adjusted for 28.3% O&P
Note on AD50: Lubun, Mike: 29% O&P adjustment
Note on AE50: Lubun, Mike: 29% O&P adjustment
Note on B53: Lubun, Mike: excluding pre-engineered steel accessory items and insulation
Note on J53: Lubun, Mike: excluding pre-engineered steel accessory items and insulation
Note on R53: Lubun, Mike: excluding pre-engineered steel accessory items and insulation
Note on Z53: Lubun, Mike: excluding pre-engineered steel accessory items and insulation
Note on AH53: Lubun, Mike: excluding pre-engineered steel accessory items and insulation
Note on AP53: Lubun, Mike: excluding pre-engineered steel accessory items and insulation
Note on V62: Lubun, Mike: adjusted for 28.3% O&P
Note on W62: Lubun, Mike: adjusted for 28.3% O&P
Note on AD62: Lubun, Mike: 29% O&P adjustment
Note on AE62: Lubun, Mike: 29% O&P adjustment
Note on V75: Lubun, Mike: adjusted for 28.3% O&P
Note on W75: Lubun, Mike: adjusted for 28.3% O&P
Note on AD75: Lubun, Mike: 29% O&P adjustment
Note on AE75: Lubun, Mike: 29% O&P adjustment
Note on F88: Lubun, Mike: includes 18.5% O&P to match with assembly entries which include O&P
Note on N88: Lubun, Mike: includes 18.5% O&P to match with assembly entries which include O&P
Note on V88: Lubun, Mike: includes 18.5% O&P to match with assembly entries which include O&P
Note on AD88: Adjusted 4" thickness for extra 0.5 inches 17% O&P added Material: 2.75/8 for half inch increments = 0.34375 per half inch 9*0.34375 = 3.09375 * 1.17 = 3.62
Note on AE88: Lubun, Mike: 17% O&P added cost per half inch labour = 0.41/8 =0.05125 9 * 0.05125 =0.46125 0.46125 * 1.17 = 0.54
Note on AL88: Lubun, Mike: includes 18.5% O&P to match with assembly entries which include O&P
Note on AT88: Lubun, Mike: includes 18.5% O&P to match with assembly entries which include O&P
Note on F95: Lubun, Mike: forms priced to 6 in height, adjusted to 10 in heght by multioply material by 1.5
Note on N95: Lubun, Mike: forms priced to 6 in height, adjusted to 10 in heght by multioply material by 1.5
Note on V95: Lubun, Mike: forms priced to 6 in height, adjusted to 10 in heght by multioply material by 1.5
Note on AD95: Lubun, Mike: forms priced to 6 in height, adjusted to 10 in heght by multioply material by 1.5
Note on AL95: Lubun, Mike: forms priced to 6 in height, adjusted to 10 in heght by multioply material by 1.5
Note on AT95: Lubun, Mike: forms priced to 6 in height, adjusted to 10 in heght by multioply material by 1.5
Note on F96: Lubun, Mike: used 8 inch thickness and added 20% more
Note on N96: Lubun, Mike: used 8 inch thickness and added 20% more
Note on V96: Lubun, Mike: used 8 inch thickness and added 20% more
Note on AD96: Lubun, Mike: used 8 inch thickness and added 20% more
Note on AL96: Lubun, Mike: used 8 inch thickness and added 20% more
Note on AT96: Lubun, Mike: used 8 inch thickness and added 20% more
Note on F97: Lubun, Mike: used 8 in height and added 20%
Note on N97: Lubun, Mike: used 8 in height and added 20%
Note on V97: Lubun, Mike: used 8 in height and added 20%
Note on AD97: Lubun, Mike: used 8 in height and added 20%
Note on AL97: Lubun, Mike: used 8 in height and added 20%
Note on AT97: Lubun, Mike: used 8 in height and added 20%
Note on F102: Lubun, Mike: adjust price by 1.5 to reflect 10 inch tilt-up wall from 6 inch wall, additional steel required
Note on G102: Lubun, Mike: adjust price by 1.25 to reflect 10 inch tilt-up wall from 6 inch wall, additional labour required
Note on N102: Lubun, Mike: adjust price by 1.5 to reflect 10 inch tilt-up wall from 6 inch wall, additional steel required
Note on O102: Lubun, Mike: adjust price by 1.25 to reflect 10 inch tilt-up wall from 6 inch wall, additional labour required
Note on V102: Lubun, Mike: adjust price by 1.5 to reflect 10 inch tilt-up wall from 6 inch wall, additional steel required
Note on W102: Lubun, Mike: adjust price by 1.25 to reflect 10 inch tilt-up wall from 6 inch wall, additional labour required
Note on AD102: Lubun, Mike: adjust price by 1.5 to reflect 10 inch tilt-up wall from 6 inch wall, additional steel required
Note on AE102: Lubun, Mike: adjust price by 1.25 to reflect 10 inch tilt-up wall from 6 inch wall, additional labour required
Note on AL102: Lubun, Mike: adjust price by 1.5 to reflect 10 inch tilt-up wall from 6 inch wall, additional steel required
Note on AM102: Lubun, Mike: adjust price by 1.25 to reflect 10 inch tilt-up wall from 6 inch wall, additional labour required
Note on AT102: Lubun, Mike: adjust price by 1.5 to reflect 10 inch tilt-up wall from 6 inch wall, additional steel required
Note on AU102: Lubun, Mike: adjust price by 1.25 to reflect 10 inch tilt-up wall from 6 inch wall, additional labour required
Note on F103: Lubun, Mike: includes 18.5% O&P to match with assembly entries which include O&P
Note on L103: Lubun, Mike: used 2 " and adjusted for 4 inch
Note on N103: Lubun, Mike: includes 18.5% O&P to match with assembly entries which include O&P
Note on T103: Lubun, Mike: used 2 " and adjusted for 4 inch
Note on V103: Lubun, Mike: includes 18.5% O&P to match with assembly entries which include O&P
Note on AB103: Lubun, Mike: used 2 " and adjusted for 4 inch
Note on AD103: Lubun, Mike: includes 18.5% O&P to match with assembly entries which include O&P
Note on AJ103: Lubun, Mike: used 2 " and adjusted for 4 inch
Note on AL103: Lubun, Mike: includes 18.5% O&P to match with assembly entries which include O&P
Note on AR103: Lubun, Mike: used 2 " and adjusted for 4 inch
Note on AT103: Lubun, Mike: includes 18.5% O&P to match with assembly entries which include O&P
Note on F110: Lubun, Mike: includes 18.5% O&P to match with assembly entries which include O&P
Note on N110: Lubun, Mike: includes 18.5% O&P to match with assembly entries which include O&P
Note on V110: Lubun, Mike: includes 18.5% O&P to match with assembly entries which include O&P
Note on AD110: Lubun, Mike: includes 18.5% O&P to match with assembly entries which include O&P
Note on AL110: Lubun, Mike: includes 18.5% O&P to match with assembly entries which include O&P
Note on AT110: Lubun, Mike: includes 18.5% O&P to match with assembly entries which include O&P
Note on F120: Lubun, Mike: includes 18.5% O&P to match with assembly entries which include O&P
Note on N120: Lubun, Mike: includes 18.5% O&P to match with assembly entries which include O&P
Note on V120: Lubun, Mike: includes 18.5% O&P to match with assembly entries which include O&P
Note on AD120: Lubun, Mike: includes 18.5% O&P to match with assembly entries which include O&P
Note on AL120: Lubun, Mike: includes 18.5% O&P to match with assembly entries which include O&P
Note on AT120: Lubun, Mike: includes 18.5% O&P to match with assembly entries which include O&P
Note on F126: Lubun, Mike: data for 2 inch XPS panel, steel increased by 50% for 4 inch metal panel
Note on N126: Lubun, Mike: data for 2 inch XPS panel, steel increased by 50% for 4 inch metal panel
Note on V126: Lubun, Mike: data for 2 inch XPS panel, steel increased by 50% for 4 inch metal panel
Note on AD126: Lubun, Mike: data for 2 inch XPS panel, steel increased by 50% for 4 inch metal panel
Note on AL126: Lubun, Mike: data for 2 inch XPS panel, steel increased by 50% for 4 inch metal panel
Note on AT126: Lubun, Mike: data for 2 inch XPS panel, steel increased by 50% for 4 inch metal panel
Note on F127: Lubun, Mike: includes 18.5% O&P to match with assembly entries which include O&P
Note on N127: Lubun, Mike: includes 18.5% O&P to match with assembly entries which include O&P
Note on V127: Lubun, Mike: includes 18.5% O&P to match with assembly entries which include O&P
Note on AD127: Lubun, Mike: includes 18.5% O&P to match with assembly entries which include O&P
Note on AL127: Lubun, Mike: includes 18.5% O&P to match with assembly entries which include O&P
Note on AT127: Lubun, Mike: includes 18.5% O&P to match with assembly entries which include O&P

## unfinished walls
Unfinished Walls $/ft2
Type | RS Means Ref # | Type Code | Component | Unit | Material | Labour | Total
Concrete Block Wall, Regular Weight 6 x 8 x 16 Hollow Core, 2000 PSI, Reinforced and Grouted with Insulated 2 x 6 Wooden Stud Wall | B20101115330 | 15 | Block, tooled joints both sides, includes morter, excludes, scaffolding, reinforcing, grout | ft2 | 4.43 | 5.51 | 9.94
| B20101115330 |  | masonry reinforcing bars, galvanized ladder type 9 gauge with ties placed horizontally | CLF | 0.23 | 0.12 | 0.35
| B20101115330 |  | masonry #5 and #6 reinforcing bars placed vertically | lb | 0.32 | 0.31 | 0.62
| B20101115330 |  | Control joint, PVC | LF | 0.11 | 0.06 | 0.17
| B20101115330 |  | Grout, 8" thick including pumping | ft2 | 0.34 | 0.59 | 0.94
| 72113101940 |  | XPS, 25 PSI, 4" RSI 3.52 | ft2 | 3.51 | 0.56 | 4.07
[5 empty] | 8.94 | 7.15 | 16.09
Type | RS Means Ref # | Type Code | Component | Unit | Material | Labour | Total
Tilt-up Concrete Wall, 10" thick with 4 " polystyrene, 3000 PSI | B20101066000 | 16 | Erection crewn | Day | 0 | 1.04 | 1.04
| B20101066000 |  | C.I.P. forms, wood to 10 inches high, including erecting, bracing, stripping cleaning | LF | 0.17 | 0.63 | 0.8
| B20101066000 |  | Form aligner for C.I.P. footing forms, material only | Ea | 2.77 | 0 | 2.77
| B20101066000 |  | Slab lifting inserts, galvanized, 1" diameter by 10" high material only | C | 0.53 | 0 | 0.53
| B20101066000 |  | Welded wire fabric sheets 6"x6" 42 lbs per Ft2, excludes accessories | ft2 | 0.65 | 0.67 | 1.32
| B20101066000 |  | Structural concrete, 3000 PSI, 6" thick includes, levelling, excludes additives and treatment | yd3 | 1.97 | 0.56 | 2.53
| B20101066000 |  | Concrete surface treatment, sprayed membrane compound | CLF | 0.19 | 0.08 | 0.27
| B20101066000 |  | Tilt-up panel release agent, 1 gal/700ft2 | ft2 | 0.02 | 0.11 | 0.13
| B20101066000 |  | Angle framing structural steel, field fabricated | lb | 0.29 | 1.64 | 1.93
| 72113101940 |  | XPS, 25 PSI, 4" RSI 3.52 | ft2 | 3.51 | 0.56 | 4.07
[5 empty] | 10.1 | 5.29 | 15.39
Type | RS Means Ref # | Type Code | Component | Unit | Material | Labour | Total
Precast Concrete Wall, 6" thick with 4 " polystyrene, 3000 PSI |  | 17 | Erection crew | Day | 0 | 0 | 0
| B20101024200 |  | Precast panel, 30 ft x 10 ft smooth white face finish, includes erection on prepared openings | ft2 | 55.5 | 3.21 | 58.71
| 72113101940 |  | XPS, 25 PSI, 4" RSI 3.52 | ft2 | 3.51 | 0.56 | 4.07
[5 empty] | 59.01 | 3.77 | 62.78
Type | RS Means Ref # | Type Code | Component | Unit | Material | Labour | Total
Poured Concrete Wall, 6" thick with 4 " polystyrene, 3000 PSI |  | 18 | Erection crewn | Day | 0 | 0 | 0
| B20101012100 |  | C.I.P. forms, plywood to 8ft high, including erecting, bracing, stripping cleaning | SFCA | 2.69 | 9.51 | 12.2
| B20101012100 |  | Reinforcing Steel, #3 to #7, includes labour for accessories, but excludes accessories | lb | 0.53 | 0.25 | 0.78
| B20101012100 |  | Structural concrete, 3000 PSI, 6" thick includes pumping, levelling, consolidation, excludes additives and treatment | yd3 | 2.83 | 0.76 | 3.59
| B20101012100 |  | Concrete finishing, surface treatment, patching, tie break-off | ft2 | 0.13 | 1.7 | 1.83
| 72113101940 |  | XPS, 25 PSI, 4" RSI 3.52 | ft2 | 3.51 | 0.56 | 4.07
[5 empty] | 9.69 | 12.78 | 22.47
Note on F8: Lubun, Mike: includes 18.5% O&P to match with assembly entries which include O&P
Note on F12: Lubun, Mike: forms priced to 6 in height, adjusted to 10 in heght by multioply material by 1.5
Note on F13: Lubun, Mike: used 8 inch thickness and added 20% more
Note on F14: Lubun, Mike: used 8 in height and added 20%
Note on F19: Lubun, Mike: adjust price by 1.5 to reflect 10 inch tilt-up wall from 6 inch wall, additional steel required
Note on G19: Lubun, Mike: adjust price by 1.25 to reflect 10 inch tilt-up wall from 6 inch wall, additional labour required
Note on D20: Lubun, Mike: used 2 " and adjusted for 4 inch
Note on F20: Lubun, Mike: includes 18.5% O&P to match with assembly entries which include O&P
Note on F25: Lubun, Mike: includes 18.5% O&P to match with assembly entries which include O&P
Note on F33: Lubun, Mike: includes 18.5% O&P to match with assembly entries which include O&P

## glazing
Glazing $/ft2
Type | RS Means Ref # | Type Code | Component | Unit | Material | Labour | Total
Curtainwall: Vision |  | 1 | Erection crewn | Day | 0 | 0 | 0
| B20202201400 |  | 2 lites, 1/4" each clear float,insulating including aluminum framing | ft2 | 24.96 | 12.69 | 37.65
[5 empty] | 24.96 | 12.69 | 37.65
Type | RS Means Ref # | Type Code | Component | Unit | Material | Labour | Total
Sliding Glass, Aluminum Patio |  | 2 | Erection crewn | Day | 0 | 0 | 0
| B20301108250 |  | 6' x 7' aluminum patio, tempered glass | ft2 | 57.53 | 5.84 | 63.37
[5 empty] | 57.53 | 5.84 | 63.37
Type | RS Means Ref # | Type Code | Component | Unit | Material | Labour | Total
Sliding Entrance Aluminum Doors |  | 3 | Erection crewn | Day | 0 | 0 | 0
| B20301108200 |  | entrance, door 5'x7', opening 12'x7'-6', electric operator | ft2 | 140.85 | 15.07 | 155.92
[5 empty] | 140.85 | 15.07 | 155.92
Type | RS Means Ref # | Type Code | Component | Unit | Material | Labour | Total
Mall Front Fixed Panels (window wall) |  | 4 | Erection crewn | Day | 0 | 0 | 0
| B20301108100 |  | fixed mall front panels, aluminum finish 48' x 9' opening | ft2 | 31.26 | 2.47 | 33.73
[5 empty] | 31.26 | 2.47 | 33.73
Type | RS Means Ref # | Type Code | Component | Unit | Material | Labour | Total
Aluminum Commercial Sliders |  | 5 | Erection crewn | Day | 0 | 0 | 0
| B20201066850 |  | aluminum window: stock 5'x3' including framing and insulated glazing | ft2 | 37.51 | 8.4 | 45.91
[5 empty] | 37.51 | 8.4 | 45.91
Type | RS Means Ref # | Type Code | Component | Unit | Material | Labour | Total
Vinyl Commercial Picture Windows |  | 6 | Erection crewn | Day | 0 | 0 | 0
| 85313500160 |  | 71"x35" picture with insulating glass, low E, finished extensions and jambs | ft2 | 21.57 | 2.78 | 24.35
[5 empty] | 21.57 | 2.78 | 24.35
Type | RS Means Ref # | Type Code | Component | Unit | Material | Labour | Total
Vinyl-Wood Clad Commercial Casement Windows |  | 7 | Erection crewn | Day | 0 | 0 | 0
| B20201081130 |  | 6' x 4' picture with insulating glass, 2 lites, low E, finished extensions and jambs | ft2 | 52.13 | 6.09 | 58.22
[5 empty] | 52.13 | 6.09 | 58.22
Type | RS Means Ref # | Type Code | Component | Unit | Material | Labour | Total
Aluminum Commercial Picture Windows |  | 8 | Erection crewn | Day | 0 | 0 | 0
| B20201068450 |  | 3'-4" x 5' picture with insulating glass | ft2 | 42.09 | 15.63 | 57.72
[5 empty] | 42.09 | 15.63 | 57.72
Type | RS Means Ref # | Type Code | Component | Unit | Material | Labour | Total
Insulating Glass Only | 88130100400 |  | 1" thick double glazed 1/4" float, | ft2 | 23.17 | 7.14 | 30.31
Note on H9: Lubun, Mike: (
Note on F25: Lubun, Mike: 16.7% O&P
Note on G25: Lubun, Mike: includes 16.7% O&P
Note on F36: Lubun, Mike: 25.7% O&P

## lighting
Lighting $/ft2
Type | RS Means Ref # | W/ft2 | FC/fix | W/m2 | Lux/fix | Fix/1000ft2 | Mount | Type Code | Component | Unit | Material | Labour | Total
Fluorescent Lighting 0.8 W/ft2 (8.6 W/m2) 5 Fixtures/1000 Ft2 | D50202100500 | 0.8 | 20 | 8.6 | 8.6111 | 5 | Recessed | 1 | Wire 600V #12 in raceway | CLF | 0.04 | 0.15 | 0.19
| D50202100500 | [7 empty] | Metal conduit. 0.5 in diamater, 11 coupling per 100 LF | LF | 0.33 | 0.72 | 1.05
| D50202100500 | [7 empty] | Steel Outlet boxes, set flush in concrete 4 " deep | Ea | 0.06 | 0.14 | 0.2
| D50202100500 | [7 empty] | Steel Outlet boxes, on framing | Ea | 0.04 | 0.04 | 0.08
| D50202100500 | [7 empty] | Recessed Ceiling Mount Fixtures: grid suspension, 2x4 fixtures, T8, 32 watt lamps, 20FC, acrylic prismatic diffusers | ft2 | 0.42 | 0.6 | 1.02
[11 empty] | 0.89 | 1.65 | 2.54
Type | RS Means Ref # | W/ft2 | FC/fix | W/m2 | Lux/fix | Fix/1000ft2 | Mount | Type Code | Component | Unit | Material | Labour | Total
Fluorescent Lighting 1.6 W/ft2 (17.2 W/m2) 10 Fixtures per 1000 ft2 | D50202100520 | 1.6 | 40 | 17.2 | 17.2222 | 10 | Recessed | 2 | Wire 600V #12 in raceway | CLF | 0.06 | 0.26 | 0.32
| D50202100520 | [7 empty] | Metal conduit. 0.5 in diamater, 11 coupling per 100 LF | LF | 0.65 | 1.44 | 2.09
| D50202100520 | [7 empty] | Steel Outlet boxes, set flush in concrete 4 " deep | Ea | 0.12 | 0.28 | 0.41
| D50202100520 | [7 empty] | Steel Outlet boxes, on framing | Ea | 0.08 | 0.07 | 0.15
| D50202100520 | [7 empty] | Recessed Ceiling Mount Fixtures: grid suspension, 2x4 fixtures, T8, 32 watt lamps, 40FC, acrylic prismatic diffusers | ft2 | 0.84 | 1.21 | 2.04
[11 empty] | 1.75 | 3.26 | 5.01
Type | RS Means Ref # | W/ft2 | FC/fix | W/m2 | Lux/fix | Fix/1000ft2 | Mount | Type Code | Component | Unit | Material | Labour | Total
Fluorescent Lighting 2.4 W/ft2 (25.8 W/m2) 15 Fixtures per 1000 ft2 | D50202100540 | 2.4 | 60 | 25.8 | 25.8334 | 15 | Recessed | 3 | Wire 600V #12 in raceway | CLF | 0.1 | 0.41 | 0.51
| D50202100540 | [7 empty] | Metal conduit. 0.5 in diamater, 11 coupling per 100 LF | LF | 0.98 | 2.16 | 3.14
| D50202100540 | [7 empty] | Steel Outlet boxes, set flush in concrete 4 " deep | Ea | 0.18 | 0.43 | 0.61
| D50202100540 | [7 empty] | Steel Outlet boxes, on framing | Ea | 0.12 | 0.11 | 0.22
| D50202100540 | [7 empty] | Recessed Ceiling Mount Fixtures: grid suspension, 2x4 fixtures, T8, 32 watt lamps, 60FC, acrylic prismatic diffusers | ft2 | 1.25 | 1.81 | 3.06
[11 empty] | 2.63 | 4.92 | 7.54
Type | RS Means Ref # | W/ft2 | FC/fix | W/m2 | Lux/fix | Fix/1000ft2 | Mount | Type Code | Component | Unit | Material | Labour | Total
Fluorescent Lighting 3.2 W/ft2 (34.4 W/m2) 20 Fixtures per 1000 ft2 | D50202100560 | 3.2 | 80 | 34 | 34.4445 | 20 | Recessed | 4 | Wire 600V #12 in raceway | CLF | 0.12 | 0.51 | 0.64
| D50202100560 | [7 empty] | Metal conduit. 0.5 in diamater, 11 coupling per 100 LF | LF | 1.3 | 2.89 | 4.19
| D50202100560 | [7 empty] | Steel Outlet boxes, set flush in concrete 4 " deep | Ea | 0.24 | 0.57 | 0.81
| D50202100560 | [7 empty] | Steel Outlet boxes, on framing | Ea | 0.16 | 0.14 | 0.3
| D50202100560 | [7 empty] | Recessed Ceiling Mount Fixtures: grid suspension, 2x4 fixtures, T8, 32 watt lamps, 80FC, acrylic prismatic diffusers | ft2 | 1.67 | 2.41 | 4.08
[11 empty] | 3.49 | 6.52 | 10.02
Type | RS Means Ref # | W/ft2 | FC/fix | W/m2 | Lux/fix | Fix/1000ft2 | Mount | Type Code | Component | Unit | Material | Labour | Total
Fluorescent Lighting 4 W/ft2 (43 W/m2) 25 Fixtures per 1000 ft2 | D50202100580 | 4 | 100 | 43 | 43.0556 | 25 | Recessed | 5 | Wire 600V #12 in raceway | CLF | 0.16 | 0.67 | 0.83
| D50202100580 | [7 empty] | Metal conduit. 0.5 in diamater, 11 coupling per 100 LF | LF | 1.63 | 3.61 | 5.23
| D50202100580 | [7 empty] | Steel Outlet boxes, set flush in concrete 4 " deep | Ea | 0.3 | 0.71 | 1.01
| D50202100580 | [7 empty] | Steel Outlet boxes, on framing | Ea | 0.2 | 0.18 | 0.37
| D50202100580 | [7 empty] | Recessed Ceiling Mount Fixtures: grid suspension, 2x4 fixtures, T8, 32 watt lamps, 100FC, acrylic prismatic diffusers | ft2 | 2.09 | 3.01 | 5.1
[11 empty] | 4.38 | 8.18 | 12.54
Type | RS Means Ref # | W/ft2 | FC/fix | W/m2 | Lux/fix | Fix/1000ft2 | Mount | Type Code | Component | Unit | Material | Labour | Total
High Bay (10 ft above work plane) Fluorescent Lighting .5 W/ft2 (5.4 W/m2) 2 Fixtures per 1000 ft2 | D50202180200 | 0.5 | 29 | 5.4 | 5.3819 | 2 | high | 6 | Wire 600V #12 in raceway | CLF | 0.04 | 0.11 | 0.15
| D50202180200 | [7 empty] | Metal conduit. 0.5 in diamater, 11 coupling per 100 LF | LF | 0.25 | 0.56 | 0.82
| D50202180200 | [7 empty] | Steel Outlet boxes, set flush in concrete 4 " deep | Ea | 0.02 | 0.06 | 0.08
| D50202180200 | [7 empty] | Steel Outlet boxes, on framing | Ea | 0.02 | 0.01 | 0.03
| D50202180200 | [7 empty] | Pendant Mount, 4-54W T5HO 16" x 4' fixtures, 29FC, includes hardware | ft2 | 0.53 | 0.25 | 0.78
[11 empty] | 0.86 | 0.99 | 1.86
Type | RS Means Ref # | W/ft2 | FC/fix | W/m2 | Lux/fix | Fix/1000ft2 | Mount | Type Code | Component | Unit | Material | Labour | Total
High Bay (10 ft above work plane) Fluorescent Lighting 1.5 W/ft2 (16 W/m2) 7 Fixtures per 1000 ft2 | D50202180600 | 1.5 | 103 | 16 | 16.1458 | 7 | high | 7 | Wire 600V #12 in raceway | CLF | 0.12 | 0.34 | 0.45
| D50202180600 | [7 empty] | Metal conduit. 0.5 in diamater, 11 coupling per 100 LF | LF | 0.69 | 1.52 | 2.21
| D50202180600 | [7 empty] | Steel Outlet boxes, set flush in concrete 4 " deep | Ea | 0.08 | 0.2 | 0.28
| D50202180600 | [7 empty] | Steel Outlet boxes, on framing | Ea | 0.06 | 0.05 | 0.1
| D50202180600 | [7 empty] | Pendant Mount, 4-54W T5HO 16" x 4' fixtures, 103FC, includes hardware | ft2 | 1.85 | 0.89 | 2.74
[11 empty] | 2.8 | 3 | 5.78
Type | RS Means Ref # | W/ft2 | FC/fix | W/m2 | Lux/fix | Fix/1000ft2 | Mount | Type Code | Component | Unit | Material | Labour | Total
High Bay (10 ft above work plane) Fluorescent Lighting 2.5 W/ft2 (27 W/m2) 11 Fixtures per 1000 ft2 | D50202181000 | 2.5 | 162 | 27 | 26.9097 | 11 | high | 8 | Wire 600V #12 in raceway | CLF | 0.17 | 0.51 | 0.68
| D50202181000 | [7 empty] | Metal conduit. 0.5 in diamater, 11 coupling per 100 LF | LF | 1.18 | 2.62 | 3.8
| D50202181000 | [7 empty] | Steel Outlet boxes, set flush in concrete 4 " deep | Ea | 0.13 | 0.31 | 0.45
| D50202181000 | [7 empty] | Steel Outlet boxes, on framing | Ea | 0.09 | 0.08 | 0.16
| D50202181000 | [7 empty] | Pendant Mount, 4-54W T5HO 16" x 4' fixtures, 162 FC, includes hardware | ft2 | 2.9 | 1.4 | 4.3
[11 empty] | 4.47 | 4.92 | 9.39
Type | RS Means Ref # | W/ft2 | FC/fix | W/m2 | Lux/fix | Fix/1000ft2 | Mount | Type Code | Component | Unit | Material | Labour | Total
H.I.D. High Bay (16 ft above work plane) 1 W/ft2 (10.8 W/m2) 1 Fixtures per 1000 ft2 | D50202260280 | 1 | 52 | 10.8 | 10.7639 | 1 | high | 9 | Wire 600V #12 in raceway | CLF | 0.06 | 0.17 | 0.23
| D50202260280 | [7 empty] | Metal conduit. 0.5 in diamater, 11 coupling per 100 LF | LF | 0.41 | 0.9 | 1.31
| D50202260280 | [7 empty] | Steel Outlet boxes, set flush in concrete 4 " deep | Ea | 0.01 | 0.03 | 0.04
| D50202260280 | [7 empty] | Steel Outlet boxes, on framing | Ea | 0.01 | 0.01 | 0.02
| D50202260280 | [7 empty] | Metal Halide 1000 W bulb Surface Mount, aluminum reflector 52FC, includes hardware | ft2 | 0.68 | 0.28 | 0.97
[11 empty] | 1.17 | 1.39 | 2.57
Type | RS Means Ref # | W/ft2 | FC/fix | W/m2 | Lux/fix | Fix/1000ft2 | Mount | Type Code | Component | Unit | Material | Labour | Total
H.I.D. High Bay (16 ft above work plane) 2 W/ft2 (21.5 W/m2) 2 Fixtures per 1000 ft2 | D50202260480 | 2 | 105 | 21.5 | 21.5278 | 2 | high | 10 | Wire 600V #12 in raceway | CLF | 0.14 | 0.39 | 0.53
| D50202260480 | [7 empty] | Metal conduit. 0.5 in diamater, 11 coupling per 100 LF | LF | 0.81 | 1.8 | 2.62
| D50202260480 | [7 empty] | Steel Outlet boxes, set flush in concrete 4 " deep | Ea | 0.02 | 0.06 | 0.08
| D50202260480 | [7 empty] | Steel Outlet boxes, on framing | Ea | 0.02 | 0.01 | 0.03
| D50202260480 | [7 empty] | Metal Halide 1000 W bulb Surface Mount, aluminum reflector 105FC, includes hardware | ft2 | 1.37 | 0.56 | 1.93
[11 empty] | 2.36 | 2.82 | 5.19
Type | RS Means Ref # | W/ft2 | FC/fix | W/m2 | Lux/fix | Fix/1000ft2 | Mount | Type Code | Component | Unit | Material | Labour | Total
H.I.D. High Bay (16 ft above work plane) 4 W/ft2 (43 W/m2) 4 Fixtures per 1000 ft2 | D50202260880 | 4 | 210 | 43 | 43.0556 | 4 | high | 11 | Wire 600V #12 in raceway | CLF | 0.27 | 0.79 | 1.06
| D50202260880 | [7 empty] | Metal conduit. 0.5 in diamater, 11 coupling per 100 LF | LF | 1.63 | 3.61 | 5.23
| D50202260880 | [7 empty] | Steel Outlet boxes, set flush in concrete 4 " deep | Ea | 0.05 | 0.11 | 0.16
| D50202260880 | [7 empty] | Steel Outlet boxes, on framing | Ea | 0.03 | 0.03 | 0.06
| D50202260880 | [7 empty] | Metal Halide 1000 W bulb Surface Mount, aluminum reflector 210FC, includes hardware | ft2 | 2.73 | 1.13 | 3.86
[11 empty] | 4.71 | 5.67 | 10.37
Type | RS Means Ref # | W/ft2 | FC/fix | W/m2 | Lux/fix | Fix/1000ft2 | Mount | Type Code | Component | Unit | Material | Labour | Total
H.I.D. High Bay (16 ft above work plane) 5 W/ft2 (54 W/m2) 5Fixtures per 1000 ft2 | D50202261080 | 5 | 262 | 54 | 53.8195 | 5 | high | 12 | Wire 600V #12 in raceway | CLF | 0.33 | 0.96 | 1.29
| D50202261080 | [7 empty] | Metal conduit. 0.5 in diamater, 11 coupling per 100 LF | LF | 2.03 | 4.51 | 6.54
| D50202261080 | [7 empty] | Steel Outlet boxes, set flush in concrete 4 " deep | Ea | 0.06 | 0.14 | 0.2
| D50202261080 | [7 empty] | Steel Outlet boxes, on framing | Ea | 0.04 | 0.04 | 0.08
| D50202261080 | [7 empty] | Metal Halide 1000 W bulb Surface Mount, aluminum reflector 262FC, includes hardware | ft2 | 3.42 | 1.41 | 4.83
[11 empty] | 5.88 | 7.06 | 12.94
Type | RS Means Ref # | W/ft2 | FC/fix | W/m2 | Lux/fix | Fix/1000ft2 | Mount | Type Code | Component | Unit | Material | Labour | Total
H.I.D. High Bay (20 ft above work plane) 1 W/ft2 (10.8 W/m2) 1 Fixtures per 1000 ft2 | D50202300280 | 1 | 50 | 10.8 | 10.7639 | 1 | high | 13 | Wire 600V #12 in raceway | CLF | 0.1 | 0.28 | 0.38
| D50202300280 | [7 empty] | Metal conduit. 0.5 in diamater, 11 coupling per 100 LF | LF | 0.41 | 0.9 | 1.31
| D50202300280 | [7 empty] | Steel Outlet boxes, set flush in concrete 4 " deep | Ea | 0.01 | 0.03 | 0.04
| D50202300280 | [7 empty] | Steel Outlet boxes, on framing | Ea | 0.01 | 0.01 | 0.02
| D50202300280 | [7 empty] | Metal Halide 1000 W bulb Surface Mount, aluminum reflector 50FC, includes hardware | ft2 | 0.68 | 0.28 | 0.97
[11 empty] | 1.21 | 1.5 | 2.72
Type | RS Means Ref # | W/ft2 | FC/fix | W/m2 | Lux/fix | Fix/1000ft2 | Mount | Type Code | Component | Unit | Material | Labour | Total
H.I.D. High Bay (20 ft above work plane) 2 W/ft2 (21.5 W/m2) 2 Fixtures per 1000 ft2 | D50202300480 | 2 | 101 | 21.5 | 21.5278 | 2 | high | 14 | Wire 600V #12 in raceway | CLF | 0.19 | 0.56 | 0.76
| D50202300480 | [7 empty] | Metal conduit. 0.5 in diamater, 11 coupling per 100 LF | LF | 0.81 | 1.8 | 2.62
| D50202300480 | [7 empty] | Steel Outlet boxes, set flush in concrete 4 " deep | Ea | 0.02 | 0.06 | 0.08
| D50202300480 | [7 empty] | Steel Outlet boxes, on framing | Ea | 0.02 | 0.01 | 0.03
| D50202300480 | [7 empty] | Metal Halide 1000 W bulb Surface Mount, aluminum reflector 101FC, includes hardware | ft2 | 1.37 | 0.56 | 1.93
[11 empty] | 2.41 | 2.99 | 5.42
Type | RS Means Ref # | W/ft2 | FC/fix | W/m2 | Lux/fix | Fix/1000ft2 | Mount | Type Code | Component | Unit | Material | Labour | Total
H.I.D. High Bay (20 ft above work plane) 4 W/ft2 (43 W/m2) 4 Fixtures per 1000 ft2 | D50202300880 | 4 | 202 | 43 | 43.0556 | 4 | high | 15 | Wire 600V #12 in raceway | CLF | 0.39 | 1.13 | 1.51
| D50202300880 | [7 empty] | Metal conduit. 0.5 in diamater, 11 coupling per 100 LF | LF | 1.63 | 3.61 | 5.23
| D50202300880 | [7 empty] | Steel Outlet boxes, set flush in concrete 4 " deep | Ea | 0.05 | 0.11 | 0.16
| D50202300880 | [7 empty] | Steel Outlet boxes, on framing | Ea | 0.03 | 0.03 | 0.06
| D50202300880 | [7 empty] | Metal Halide 1000 W bulb Surface Mount, aluminum reflector 202FC, includes hardware | ft2 | 2.37 | 1.13 | 3.86
[11 empty] | 4.47 | 6.01 | 10.82
Type | RS Means Ref # | W/ft2 | FC/fix | W/m2 | Lux/fix | Fix/1000ft2 | Mount | Type Code | Component | Unit | Material | Labour | Total
H.I.D. High Bay (20 ft above work plane) 5 W/ft2 (54 W/m2) 5 Fixtures per 1000 ft2 | D50202301040 | 5 | 252 | 54 | 53.8195 | 5 | high | 16 | Wire 600V #12 in raceway | CLF | 0.48 | 1.41 | 1.89
| D50202301040 | [7 empty] | Metal conduit. 0.5 in diamater, 11 coupling per 100 LF | LF | 2.03 | 4.51 | 6.54
| D50202301040 | [7 empty] | Steel Outlet boxes, set flush in concrete 4 " deep | Ea | 0.06 | 0.14 | 0.2
| D50202301040 | [7 empty] | Steel Outlet boxes, on framing | Ea | 0.04 | 0.04 | 0.07
| D50202301040 | [7 empty] | Metal Halide 1000 W bulb Surface Mount, aluminum reflector 252FC, includes hardware | ft2 | 3.42 | 1.41 | 4.83
[11 empty] | 6.03 | 7.51 | 13.53
Type | RS Means Ref # | W/ft2 | FC/fix | W/m2 | Lux/fix | Fix/1000ft2 | Mount | Type Code | Component | Unit | Material | Labour | Total
H.I.D. Low Bay (16 ft above work plane) 1 W/ft2 (10.8 W/m2) 4 Fixtures per 1000 ft2 | D50202420240 | 1 | 28 | 10.8 | 10.7639 | 4 | low | 17 | Wire 600V #12 in raceway | CLF | 0.19 | 0.56 | 0.76
| D50202420240 | [7 empty] | Metal conduit. 0.5 in diamater, 11 coupling per 100 LF | LF | 0.83 | 1.85 | 2.68
| D50202420240 | [7 empty] | Steel Outlet boxes, set flush in concrete 4 " deep | Ea | 0.05 | 0.11 | 0.16
| D50202420240 | [7 empty] | Steel Outlet boxes, on framing | Ea | 0.03 | 0.03 | 0.06
| D50202420240 | [7 empty] | Metal Halide 250W lamps Type J Surface Mount, aluminum reflector 28FC, includes hardware | ft2 | 1.68 | 0.71 | 2.39
[11 empty] | 2.78 | 3.26 | 6.05
Type | RS Means Ref # | W/ft2 | FC/fix | W/m2 | Lux/fix | Fix/1000ft2 | Mount | Type Code | Component | Unit | Material | Labour | Total
H.I.D. Low Bay (16 ft above work plane) 2 W/ft2 (21.5 W/m2) 7 Fixtures per 1000 ft2 | D50202420400 | 2 | 48 | 21.5 | 21.5278 | 7 | low | 18 | Wire 600V #12 in raceway | CLF | 0.39 | 1.13 | 1.51
| D50202420400 | [7 empty] | Metal conduit. 0.5 in diamater, 11 coupling per 100 LF | LF | 1.67 | 3.7 | 5.37
| D50202420400 | [7 empty] | Steel Outlet boxes, set flush in concrete 4 " deep | Ea | 0.08 | 0.2 | 0.28
| D50202420400 | [7 empty] | Steel Outlet boxes, on framing | Ea | 0.06 | 0.05 | 0.1
| D50202420400 | [7 empty] | Metal Halide 250W lamps Type J Surface Mount, aluminum reflector 48FC, includes hardware | ft2 | 2.94 | 1.23 | 4.18
[11 empty] | 5.14 | 6.31 | 11.44
Type | RS Means Ref # | W/ft2 | FC/fix | W/m2 | Lux/fix | Fix/1000ft2 | Mount | Type Code | Component | Unit | Material | Labour | Total
H.I.D. Low Bay (16 ft above work plane) 4 W/ft2 (43 W/m2) 14 Fixtures per 1000 ft2 | D50202420720 | 4 | 95 | 43 | 43.0556 | 14 | low | 19 | Wire 600V #12 in raceway | CLF | 0.77 | 2.25 | 3.03
| D50202420720 | [7 empty] | Metal conduit. 0.5 in diamater, 11 coupling per 100 LF | LF | 3.34 | 7.39 | 10.73
| D50202420720 | [7 empty] | Steel Outlet boxes, set flush in concrete 4 " deep | Ea | 0.17 | 0.4 | 0.57
| D50202420720 | [7 empty] | Steel Outlet boxes, on framing | Ea | 0.11 | 0.1 | 0.21
| D50202420720 | [7 empty] | Metal Halide 250W lamps Type J Surface Mount, aluminum reflector 95FC, includes hardware | ft2 | 5.89 | 2.47 | 8.36
[11 empty] | 10.28 | 12.61 | 22.9
Type | RS Means Ref # | W/ft2 | FC/fix | W/m2 | Lux/fix | Fix/1000ft2 | Mount | Type Code | Component | Unit | Material | Labour | Total
H.I.D. Low Bay (16 ft above work plane) 5 W/ft2 (54 W/m2) 18 Fixtures per 1000 ft2 | D5020240880 | 5 | 122 | 54 | 53.8195 | 18 | low | 20 | Wire 600V #12 in raceway | CLF | 0.96 | 2.82 | 3.78
| D5020240880 | [7 empty] | Metal conduit. 0.5 in diamater, 11 coupling per 100 LF | LF | 4.17 | 9.24 | 13.41
| D5020240880 | [7 empty] | Steel Outlet boxes, set flush in concrete 4 " deep | Ea | 0.22 | 0.51 | 0.73
| D5020240880 | [7 empty] | Steel Outlet boxes, on framing | Ea | 0.14 | 0.13 | 0.27
| D5020240880 | [7 empty] | Metal Halide 250W lamps Type J Surface Mount, aluminum reflector 122FC, includes hardware | ft2 | 7.57 | 3.18 | 10.74
[11 empty] | 13.06 | 15.88 | 28.93

## gas heating
Gas Space Heating $/ft2
Type | RS Means Ref # | Type Code | Component | Unit | Material | Labour | Total
Apt. Building: Hot water, fin tube radiation, per 10,000 ft2 area, 100,000 ft3 Vol | D30105101800 | 1 | Apt Feed Piping, Type L, 1.25 ' dia. Includes coupling and hangers | LF | 0.68 | 0.52 | 1.2
| D30105101800 |  | Branch Piping, Type L, 1.5 ' dia. Includes coupling and hangers | LF | 0.06 | 0.04 | 0.1
| D30105101800 |  | Central Supply Piping, Type L, 2 ' dia. Includes coupling and hangers | LF | 0.12 | 0.07 | 0.19
| D30105101800 |  | Insulation for 1.25" dia. piping, 1" with 8 oz canvas wrap | LF | 0.28 | 0.29 | 0.57
| D30105101800 |  | Insulation for 1.5" dia. piping, 1" with 8 oz canvas wrap | LF | 0.02 | 0.02 | 0.04
| D30105101800 |  | Insulation for 2" dia. piping, 1" with 8 oz canvas wrap | LF | 0.03 | 0.03 | 0.06
| D30201261050 |  | Valves, gates, class 150 3/4" | Ea. | 0.02 | 0.01 | 0.03
| D30201261050 |  | Steel Pipe. Schedule 40 3/4" including hangers | Ea. | 0.01 | 0.02 | 0.03
| D30201261050 |  | Steel Pipe Schedule 40, 2.5" including hanger | Ea. | 0.04 | 0.06 | 0.1
| D30201261050 |  | Insulation for boiler piping, 1" fibreglass | LF | 0.01 | 0.01 | 0.02
| D30201261050 |  | Elbows, Tees, unions, for 3/4" piping | Ea. | 0.01 | 0.02 | 0.03
| D30201261050 |  | Elbows, Tees, unions, for 2.5" piping | Ea. | 0.04 | 0.15 | 0.19
| D30201261050 |  | Flange, 150 lb, 2.5" pipe size, 1 weld per joint | Ea. | 0.04 | 0.07 | 0.11
| D30201261050 |  | Valves, gate, flanges,125 lb. 2.5" | Ea. | 0.27 | 0.05 | 0.32
| D30201261050 |  | Control thermometers for 3/4" piping | Ea. | 0.05 | 0.01 | 0.06
| D30201261050 |  | Controls, burner soleniod valve, 3-way, flanged,2.5" pipe size | Ea. | 0.16 | 0.02 | 0.18
| D30201261050 |  | Air control, air separator, closed loop system, 2.5" piping, including bladder tank | Ea. | 0.13 | 0.01 | 0.14
| D30201261050 |  | Strainer Y type, flanged, 125 lb, 2.5" pipe | Ea. | 0.01 | 0.02 | 0.03
| D30105101800 |  | Expansion Tank, steel 24 US gal capacity | Ea. | 0.08 | 0.01 | 0.09
| D30105101800 |  | Circulating pump, 50 gpm, 1/8 hp, close coupled | Ea. | 0.07 | 0.02 | 0.09
| 235216240180 |  | Condensing Boiler (83% AFUE) packaged with standard controls and insulated jacket. 167 MBH output | Ea. | 0.32 | 0.06 | 0.38
| 235324100200 |  | Chemical Treatment, 1.7 gal inline | Ea. | 0.04 | 0.04 | 0.08
| D30203100060 |  | Gas vent, prefab double-wall round, 6" diameter (assumed 10 ft height per 10,000 ft2 area) | VLF | 0.02 | 0.02 | 0.04
| D30105101800 |  | Fin tube units, copper tube, aluminum fins, 7 'high 3/4' copper tube, excludes piping | LF | 0.15 | 0.26 | 0.41
| D30105101800 |  | Hydronic heating rough-in baseboard panel with supply and balance valves | Ea. | 0.82 | 1.32 | 2.14
[5 empty] | 3.48 | 3.15 | 6.63
Type | RS Means Ref # | Type Code | Component | Unit | Material | Labour | Total
Commercial Building: Hot water, fin tube radiation, 10,000 ft2 area,100,000 ft3 Vol.2 Storeys | D30105202000 | 2 | Steel Piping, Schedule 40 , 1.5 ' dia. Includes coupling and hangers | LF | 0.81 | 1.38 | 2.2
| D30105202000 |  | Central Supply Piping, Schedule 40, 3 ' dia. Includes coupling and hangers | LF | 0.2 | 0.31 | 0.51
| D30105202000 |  | Insulation for 1.5" dia. piping, 1" with 8 oz canvas wrap | LF | 0.59 | 0.62 | 1.2
| D30105202000 |  | Insulation for 3" dia. piping, 1" with 8 oz canvas wrap | LF | 0.09 | 0.08 | 0.17
| D30201261050 |  | Valves, gates, class 150 3/4" | Ea. | 0.02 | 0.01 | 0.03
| D30201261050 |  | Steel Pipe. Schedule 40 3/4" including hangers | Ea. | 0.01 | 0.02 | 0.03
| D30201261050 |  | Steel Pipe Schedule 40, 2.5" including hanger | Ea. | 0.04 | 0.06 | 0.1
| D30201261050 |  | Insulation for boiler piping, 1" fibreglass | LF | 0.01 | 0.01 | 0.02
| D30201261050 |  | Elbows, Tees, unions, for 3/4" piping | Ea. | 0.01 | 0.02 | 0.03
| D30201261050 |  | Elbows, Tees, unions, for 2.5" piping | Ea. | 0.04 | 0.15 | 0.19
| D30201261050 |  | Flange, 150 lb, 2.5" pipe size, 1 weld per joint | Ea. | 0.04 | 0.07 | 0.11
| D30201261050 |  | Valves, gate, flanges,125 lb. 2.5" | Ea. | 0.27 | 0.05 | 0.32
| D30201261050 |  | Control thermometers for 3/4" piping | Ea. | 0.05 | 0.01 | 0.06
| D30201261050 |  | Controls, burner soleniod valve, 3-way, flanged,2.5" pipe size | Ea. | 0.16 | 0.02 | 0.18
| D30201261050 |  | Air control, air separator, closed loop system, 2.5" piping, including bladder tank | Ea. | 0.13 | 0.01 | 0.14
| D30201261050 |  | Strainer Y type, flanged, 125 lb, 2.5" pipe | Ea. | 0.01 | 0.02 | 0.03
|  |  | Expansion Tank, steel 61 US gal capacity | Ea. | 0.45 | 0.02 | 0.46
| D30105101800 |  | Circulating pump, 50 gpm, 1/8 hp, close coupled | Ea. | 0.07 | 0.02 | 0.09
| 235216240180 |  | Condensing Boiler (83% AFUE) packaged with standard controls and insulated jacket. 167 MBH output | Ea. | 0.32 | 0.06 | 0.38
| 235324100200 |  | Chemical Treatment, 1.7 gal inline | Ea. | 0.04 | 0.04 | 0.08
| D30203100060 |  | Gas vent, prefab double-wall round, 6" diameter (assumed 10 ft height per 10,000 ft2 area) | VLF | 0.02 | 0.02 | 0.04
| D30105202000 |  | Fin tube units, copper tube, 4.25' steel fins, 14 'high, 1.25' steel tube, excludes piping | LF | 0.75 | 0.39 | 1.13
| D30105202000 |  | Hydronic heating rough-in baseboard panel with supply and balance valves | Ea. | 0.56 | 0.85 | 1.41
[5 empty] | 4.69 | 4.24 | 8.91
Type | RS Means Ref # | Type Code | Component | Unit | Material | Labour | Total
Commercial Building: Hot water, terminal unit heaters, 10,000 ft2 area, 100,000 ft3 Vol. 2 Storeys | D30105301920 | 3 | Steel Piping, Schedule 40 , 1.5 ' dia. Includes coupling and hangers | LF | 0.81 | 1.38 | 2.2
| D30105301920 |  | Central Supply Piping, Schedule 40, 3 ' dia. Includes coupling and hangers | LF | 0.2 | 0.31 | 0.51
| D30105301920 |  | Insulation for 1.5" dia. piping, 1" with 8 oz canvas wrap | LF | 0.59 | 0.62 | 1.2
| D30105301920 |  | Insulation for 3" dia. piping, 1" with 8 oz canvas wrap | LF | 0.09 | 0.08 | 0.17
| D30201261050 |  | Valves, gates, class 150 3/4" | Ea. | 0.02 | 0.01 | 0.03
| D30201261050 |  | Steel Pipe. Schedule 40 3/4" including hangers | Ea. | 0.01 | 0.02 | 0.03
| D30201261050 |  | Steel Pipe Schedule 40, 2.5" including hanger | Ea. | 0.04 | 0.06 | 0.1
| D30201261050 |  | Insulation for boiler piping, 1" fibreglass | LF | 0.01 | 0.01 | 0.02
| D30201261050 |  | Elbows, Tees, unions, for 3/4" piping | Ea. | 0.01 | 0.02 | 0.03
| D30201261050 |  | Elbows, Tees, unions, for 2.5" piping | Ea. | 0.04 | 0.15 | 0.19
| D30201261050 |  | Flange, 150 lb, 2.5" pipe size, 1 weld per joint | Ea. | 0.04 | 0.07 | 0.11
| D30201261050 |  | Valves, gate, flanges,125 lb. 2.5" | Ea. | 0.27 | 0.05 | 0.32
| D30201261050 |  | Control thermometers for 3/4" piping | Ea. | 0.05 | 0.01 | 0.06
| D30201261050 |  | Controls, burner soleniod valve, 3-way, flanged,2.5" pipe size | Ea. | 0.16 | 0.02 | 0.18
| D30201261050 |  | Air control, air separator, closed loop system, 2.5" piping, including bladder tank | Ea. | 0.13 | 0.01 | 0.14
| D30201261050 |  | Strainer Y type, flanged, 125 lb, 2.5" pipe | Ea. | 0.01 | 0.02 | 0.03
| D30105101800 |  | Expansion Tank, steel 61 US gal capacity | Ea. | 0.45 | 0.02 | 0.46
| D30105101800 |  | Circulating pump, 50 gpm, 1/8 hp, close coupled | Ea. | 0.07 | 0.02 | 0.09
| 235216240180 |  | Condensing Boiler (83% AFUE) packaged with standard controls and insulated jacket. 167 MBH output | Ea. | 0.32 | 0.06 | 0.38
| 235324100200 |  | Chemical Treatment, 1.7 gal inline | Ea. | 0.04 | 0.04 | 0.08
| D30203100060 |  | Gas vent, prefab double-wall round, 6" diameter (assumed 10 ft height per 10,000 ft2 area) | VLF | 0.02 | 0.02 | 0.04
| D30105301920 |  | Unit heater, 81 MBH, 60F enterig air horizontal flow | Ea. | 0.43 | 0.07 | 0.5
| D30105301920 |  | Hydronic heating rough-in with piping supports and controls | Ea. | 0.36 | 0.44 | 0.8
[5 empty] | 4.17 | 3.51 | 7.67
Type | RS Means Ref # | Type Code | Component | Unit | Material | Labour | Total
Commercial Building: Hot water, 4-pipe fan coil, 10,000 ft2 area, 100,000 ft3 Vol. 2 Storeys | D30401221010 | 4 | Steel Piping, Schedule 40 , 0.75 ' dia. Includes coupling and hangers | LF | 0.24 | 0.53 | 0.77
| D30401221010 |  | Central Supply Piping, Schedule 40, 1.25' dia. Includes coupling and hangers | LF | 0.06 | 0.1 | 0.16
| D30401221010 |  | Insulation for 0.75" dia. piping, 1" with 8 oz canvas wrap | LF | 0.07 | 0.23 | 0.3
| D30401221010 |  | Insulation for 1.25" dia. piping, 1" with 8 oz canvas wrap | LF | 0.09 | 0.08 | 0.17
| D30201261050 |  | Valves, bronze, gate-type, class 150, 3/4" | Ea. | 0.64 | 0.16 | 0.8
| D30201261050 |  | Steel elbows, threaded, 3/4" | Ea. | 0.09 | 0.7 | 0.79
| D30201261050 |  | Steel Tees, threaded, 3/4' | Ea. | 0.05 | 0.36 | 0.41
| D30201261050 |  | Steel unions, threaded 3/4' | Ea. | 0.14 | 0.25 | 0.39
| D30201261050 |  | Circuit setter balance vales, bronze, 3/4" | Ea. | 0.3 | 0.08 | 0.38
| D30201261050 |  | Valves, gates, class 150 3/4" | Ea. | 0.02 | 0.01 | 0.03
| D30201261050 |  | Steel Pipe. Schedule 40 3/4" including hangers | Ea. | 0.01 | 0.02 | 0.03
| D30201261050 |  | Steel Pipe Schedule 40, 2.5" including hanger | Ea. | 0.04 | 0.06 | 0.1
| D30201261050 |  | Insulation for boiler piping, 1" fibreglass | LF | 0.01 | 0.01 | 0.02
| D30201261050 |  | Elbows, Tees, unions, for 3/4" piping | Ea. | 0.01 | 0.02 | 0.03
| D30201261050 |  | Elbows, Tees, unions, for 2.5" piping | Ea. | 0.04 | 0.15 | 0.19
| D30201261050 |  | Flange, 150 lb, 2.5" pipe size, 1 weld per joint | Ea. | 0.04 | 0.07 | 0.11
| D30201261050 |  | Valves, gate, flanges,125 lb. 2.5" | Ea. | 0.27 | 0.05 | 0.32
| D30201261050 |  | Control thermometers for 3/4" piping | Ea. | 0.05 | 0.01 | 0.06
| D30201261050 |  | Controls, burner soleniod valve, 3-way, flanged,2.5" pipe size | Ea. | 0.16 | 0.02 | 0.18
| D30201261050 |  | Air control, air separator, closed loop system, 2.5" piping, including bladder tank | Ea. | 0.13 | 0.01 | 0.14
| D30201261050 |  | Strainer Y type, flanged, 125 lb, 2.5" pipe | Ea. | 0.01 | 0.02 | 0.03
|  |  | Expansion Tank, steel 61 US gal capacity | Ea. | 0.45 | 0.02 | 0.47
| D30105101800 |  | Circulating pump, 50 gpm, 1/8 hp, close coupled | Ea. | 0.07 | 0.02 | 0.09
| 235216240180 |  | Condensing Boiler (83% AFUE) packaged with standard controls and insulated jacket. 167 MBH output | Ea. | 0.32 | 0.06 | 0.38
| 235324100200 |  | Chemical Treatment, 1.7 gal inline | Ea. | 0.04 | 0.04 | 0.08
| D30203100060 |  | Gas vent, prefab double-wall round, 6" diameter (assumed 10 ft height per 10,000 ft2 area) | VLF | 0.02 | 0.02 | 0.04
| D30401221010 |  | Fan Coil, cabinet, 1/2 ton cooling, includes filters and controls | Ea. | 1.3 | 0.3 | 1.6
| D30401221010 |  | Water Balancing | Ea. | 0 | 0.3 | 0.3
[5 empty] | 4.67 | 3.7 | 8.37
Type | RS Means Ref # | Type Code | Component | Unit | Material | Labour | Total
Commercial Building: Hydronic Unit Heaters, 10,000 ft2 area, 6 x 100 MBH | D30501301040 | 5 | Steel Piping, Schedule 40 , 1" and 1.25" dia. Includes coupling and hangers | LF | 0.09 | 0.17 | 0.26
| D30501301040 |  | Pipe insulation, 1" fibreglass with jacket | LF | 0.01 | 0.05 | 0.06
| D30501301040 |  | Steel elbows, threaded, 1.25" | Ea. | 0.03 | 0.1 | 0.13
| D30501301040 |  | Steel unions, threaded, 1.25" | Ea. | 0.05 | 0.05 | 0.1
| D30501301040 |  | Steel reducers, threaded, 1.25" | Ea. | 0.02 | 0.04 | 0.06
| D30501301040 |  | Valves, bronze, gate class 150, 1.25" | Ea. | 0.2 | 0.04 | 0.24
| D30501301040 |  | Circuit setter bronze valves 1.25" | Ea. | 0.11 | 0.02 | 0.13
| D30501301040 |  | Water balance | Ea. | 0 | 0.04 | 0.04
| D30501301040 |  | Fan coil heating/cooling valves and controls | Ea. | 0.44 | 0.14 | 0.58
| D30501301040 |  | Control valves, motor actuated, 2-way | Ea. | 0.43 | 0.14 | 0.57
| D30501301040 |  | Strainer, Y type, 1.25" dia. | Ea. | 0.07 | 0.02 | 0.09
| D30501301040 |  | Hydronic heater, propellor, horizontal flow, 115V, 133 MBH ea. Capacity | Ea. | 0.86 | 0.14 | 1
| D30201261050 |  | Controls, burner soleniod valve, 3-way, flanged,2.5" pipe size | Ea. | 0.16 | 0.02 | 0.18
| D30201261050 |  | Air control, air separator, closed loop system, 2.5" piping, including bladder tank | Ea. | 0.13 | 0.01 | 0.14
| D30105101800 |  | Expansion Tank, steel 61 US gal capacity | Ea. | 0.45 | 0.02 | 0.47
| D30105101800 |  | Circulating pump, 50 gpm, 2 hp, close coupled | Ea. | 0.43 | 0.04 | 0.47
| D30201103320 |  | Condensing Boiler (82.7% AFUE) packaged with standard controls and insulated jacket. 544 MBH output for 7250 ft2 bldg | Ea. | 1.71 | 0.52 | 2.23
|  |  | Chemical Treatment, 12 gall inline | Ea. | 0.07 | 0.9 | 0.97
| D30203100060 |  | Gas vent, prefab double-wall round, 6" diameter (assumed 10 ft height per 10,000 ft2 area) | VLF | 0.02 | 0.02 | 0.04
[5 empty] | 5.28 | 2.48 | 7.76
Type | RS Means Ref # | Type Code | Component | Unit | Material | Labour | Total
Commercial Building: Hot water distributed heat pump system, 1 ton hp units ducted horizontally, 10,000 ft2 area, 100,000 ft3 Vol. 2 Storeys | D30502401020 | 6 | Steel Piping, Schedule 40 , 1" dia. Includes coupling and hangers | LF | 0.07 | 0.13 | 0.2
| D30502401020 |  | Insulation for 1" dia. piping, 1" with jacket | LF | 0.01 | 0.05 | 0.06
| D30502401020 |  | Valves, gates, class 150, 1" | Ea. | 0.15 | 0.03 | 0.18
| D30502401020 |  | Elbows, Tees, unions, for 1" piping | Ea. | 0.08 | 0.27 | 0.35
| D30502401020 |  | Ducting, galvanized steel, 200 lb, including joints, supports, flexible connections | lb | 0.04 | 0.3 | 0.34
| D30502401020 |  | Insulation for ducting, 1.5" fibreglass with vapour barrier wrap | SF | 0.01 | 0.12 | 0.13
| D30502401020 |  | Duct accessories, dampers, louvers, | Ea. | 0.06 | 0.04 | 0.1
| D30502401020 |  | Ductwork flexible coated fibreglass, 6" dia. Insulated, with poly jacket, 12" w.g. pressure resistance | LF | 0.05 | 0.04 | 0.09
| D30502401020 |  | Circuit setter balance valve, bronze, 1" | Ea. | 0.07 | 0.02 | 0.09
| D30502401020 |  | Diffuser, aluminum ceiling, T-bar 24"x24" lay-in frame | Ea. | 0.16 | 0.06 | 0.22
| D30502351020 |  | HP, water to air, single package 1 ton cooling, 13 MBH heating at 75F (10 required, 5 per floor) | Ea. | 2.23 | 0.46 | 2.69
| D30502401020 |  | Steel Pipe. Schedule 40 3/4" including hangers | Ea. | 0.01 | 0.02 | 0.03
| D30502401020 |  | Steel Pipe Schedule 40, 2.5" including hanger | Ea. | 0.04 | 0.06 | 0.1
| D30502401020 |  | Insulation for boiler piping, 1" fibreglass | LF | 0.01 | 0.01 | 0.02
| D30502401020 |  | Elbows, Tees, unions, for 3/4" piping | Ea. | 0.01 | 0.02 | 0.03
| D30502401020 |  | Elbows, Tees, unions, for 2.5" piping | Ea. | 0.04 | 0.15 | 0.19
| D30502401020 |  | Flange, 150 lb, 2.5" pipe size, 1 weld per joint | Ea. | 0.04 | 0.07 | 0.11
| D30502401020 |  | Valves, gate, flanges,125 lb. 2.5" | Ea. | 0.27 | 0.05 | 0.32
| D30502401020 |  | Control thermometers for 3/4" piping | Ea. | 0.05 | 0.01 | 0.06
| D30502401020 |  | Controls, burner soleniod valve, 3-way, flanged,2.5" pipe size | Ea. | 0.16 | 0.02 | 0.18
| D30502401020 |  | Air control, air separator, closed loop system, 2.5" piping, including bladder tank | Ea. | 0.13 | 0.01 | 0.14
| D30201261050 |  | Strainer Y type, flanged, 125 lb, 2.5" pipe | Ea. | 0.01 | 0.02 | 0.03
| D30201261050 |  | Expansion Tank, steel 61 US gal capacity | Ea. | 0.45 | 0.02 | 0.47
| D30105101800 |  | Circulating pump, 50 gpm, 1/8 hp, close coupled | Ea. | 0.07 | 0.02 | 0.09
| 235216240180 |  | Condensing Boiler (83% AFUE) packaged with standard controls and insulated jacket. 167 MBH output | Ea. | 0.32 | 0.06 | 0.38
| 235324100200 |  | Chemical Treatment, 1.7 gal inline | Ea. | 0.04 | 0.04 | 0.08
| D30502401020 |  | Air Balance | Ea. | 0 | 0.16 | 0.16
| D30502401020 |  | Water Balance | Ea. | 0 | 0.06 | 0.06
[5 empty] | 4.58 | 2.32 | 6.9
Type | RS Means Ref # | Type Code | Component | Unit | Material | Labour | Total
Commercial Building: Gas RTU, 10,000 ft2 area, 100,000 ft3 Vol. 2 Storeys | 237423161020 | 7 | RTUs, single zone, MUA, 250 MBH heating, includes controls. Curb and economizer | Ea. | 1.98 | 0.02 | 2
| D30501503920 |  | Sub-assembly, duct work, 240 lbs galvanized with 2 " fibreglass insulation, aluminum diffusers 24" x 12" , return registers aluminum with one damper | Ea. | 1.36 | 5.8 | 7.16
[5 empty] | 3.34 | 5.82 | 9.16
Type | RS Means Ref # | Type Code | Component | Unit | Material | Labour | Total
| D30501201020 | 8 | Valves, gated, 3/4" | Ea. | 0.01 | 0.01 | 0.02
Commercial Building: Gas Unit Heaters, 10,000 ft2 area, requires 4 60 MBH Suspended Heaters | D30501201020 |  | Steel Piping, Schedule 40 , 0.75 " dia. Includes coupling and hangers | LF | 0.05 | 0.12 | 0.17
| D30501201020 |  | Steel elbows, threaded, 3/4" | Ea. | 0.02 | 0.13 | 0.15
| D30501201020 |  | Steel Tees and unions, threaded, 3/4' | Ea. | 0.01 | 0.06 | 0.07
| D30501201020 |  | Steel caps 3/4" | Ea. | 0.01 | 0.01 | 0.02
| D30501201020 |  | Controls, electric with setback | Ea. | 0.03 | 0.04 | 0.07
| D30501201020 |  | Thermostat and wiring | Ea. | 0.01 | 0.01 | 0.02
| D30501201020 |  | Vent chimney, double wall galvanized steel, 6" dia. | VLF | 0.1 | 0.1 | 0.2
| D30501201020 |  | Vent, elbows, tees,fittings, caps, 6" dia. | Ea. | 0.1 | 0.05 | 0.15
| D30501201020 |  | Chimney roof flashing and support | Ea. | 0.01 | 0.01 | 0.02
| D30501201020 |  | Cabinet heater, gravity vent, propeller fan, override controls, 100MBH units | Ea. | 0.84 | 0.1 | 0.94
[5 empty] | 1.19 | 0.64 | 1.83
Note on E24: Lubun, Mike: used means D30201103320
Note on E26: Lubun, Mike: used D30203100060
Note on E49: Lubun, Mike: used means D30201103320
Note on E51: Lubun, Mike: used D30203100060
Note on E74: Lubun, Mike: used means D30201103320
Note on E76: Lubun, Mike: used D30203100060
Note on D102: Lubun, Mike:
Note on E104: Lubun, Mike: used means D30201103320
Note on E106: Lubun, Mike: used D30203100060
Note on A111: Lubun, Mike: D30501301030 plus boiler system to provide hot water
Note on D125: Lubun, Mike:
Note on D126: Lubun, Mike: used gas boiler pump data D30201103320
Note on E127: Lubun, Mike: used means D30201103320
Note on E129: Lubun, Mike: used D30203100060
Note on E156: Lubun, Mike: used means D30201103320
Note on A167: Lubun, Mike: D30501201030

## elec heating
Elec Space Heating $/ft2
Type | RS Means Ref # | Type Code | Component | Unit | Material | Labour | Total
Apt. Building: Hot water, fin tube radiation, per 10,000 ft2 area, 100,000 ft3 Vol | D30105101800 | 1 | Apt Feed Piping, Type L, 1.25 ' dia. Includes coupling and hangers | LF | 0.68 | 0.52 | 1.2
| D30105101800 |  | Branch Piping, Type L, 1.5 ' dia. Includes coupling and hangers | LF | 0.06 | 0.04 | 0.1
| D30105101800 |  | Central Supply Piping, Type L, 2 ' dia. Includes coupling and hangers | LF | 0.12 | 0.07 | 0.19
| D30105101800 |  | Insulation for 1.25" dia. piping, 1" with 8 oz canvas wrap | LF | 0.28 | 0.29 | 0.57
| D30105101800 |  | Insulation for 1.5" dia. piping, 1" with 8 oz canvas wrap | LF | 0.02 | 0.02 | 0.04
| D30105101800 |  | Insulation for 2" dia. piping, 1" with 8 oz canvas wrap | LF | 0.03 | 0.03 | 0.06
| D30201261050 |  | Valves, gates, class 150 3/4" | Ea. | 0.02 | 0.01 | 0.03
| D30201261050 |  | Steel Pipe. Schedule 40 3/4" including hangers | Ea. | 0.01 | 0.02 | 0.03
| D30201261050 |  | Steel Pipe Schedule 40, 2.5" including hanger | Ea. | 0.04 | 0.06 | 0.1
| D30201261050 |  | Insulation for boiler piping, 1" fibreglass | LF | 0.01 | 0.01 | 0.02
| D30201261050 |  | Elbows, Tees, unions, for 3/4" piping | Ea. | 0.01 | 0.02 | 0.03
| D30201261050 |  | Elbows, Tees, unions, for 2.5" piping | Ea. | 0.04 | 0.15 | 0.19
| D30201261050 |  | Flange, 150 lb, 2.5" pipe size, 1 weld per joint | Ea. | 0.04 | 0.07 | 0.11
| D30201261050 |  | Valves, gate, flanges,125 lb. 2.5" | Ea. | 0.27 | 0.05 | 0.32
| D30201261050 |  | Control thermometers for 3/4" piping | Ea. | 0.05 | 0.01 | 0.06
| D30201261050 |  | Controls, burner soleniod valve, 3-way, flanged,2.5" pipe size | Ea. | 0.16 | 0.02 | 0.18
| D30201261050 |  | Air control, air separator, closed loop system, 2.5" piping, including bladder tank | Ea. | 0.13 | 0.01 | 0.14
| D30201261050 |  | Strainer Y type, flanged, 125 lb, 2.5" pipe | Ea. | 0.01 | 0.02 | 0.03
| D30201261050 |  | Expansion Tank, steel 24 US gal capacity | Ea. | 0.08 | 0.01 | 0.09
| D30105101800 |  | Circulating pump, 50 gpm, 1/8 hp, close coupled | Ea. | 0.07 | 0.02 | 0.09
| 235213102060 |  | Electric packaged with standard controls and insulated jacket. 45 kW, 164 MBH output | Ea. | 0.68 | 0.08 | 0.76
| 235324100200 |  | Chemical Treatment, 1.7 gal inline | Ea. | 0.04 | 0.04 | 0.08
| D30105101800 |  | Fin tube units, copper tube, aluminum fins, 7 'high 3/4' copper tube, excludes piping | LF | 0.15 | 0.26 | 0.41
| D30105101800 |  | Hydronic heating rough-in baseboard panel with supply and balance valves | Ea. | 0.82 | 1.32 | 2.14
[5 empty] | 3.82 | 3.15 | 6.97
Type | RS Means Ref # | Type Code | Component | Unit | Material | Labour | Total
Commercial Building: Hot water, fin tube radiation, 10,000 ft2 area,100,000 ft3 Vol.2 Storeys | D30105202000 | 2 | Steel Piping, Schedule 40 , 1.5 ' dia. Includes coupling and hangers | LF | 0.81 | 1.38 | 2.2
| D30105202000 |  | Central Supply Piping, Schedule 40, 3 ' dia. Includes coupling and hangers | LF | 0.2 | 0.31 | 0.51
| D30105202000 |  | Insulation for 1.5" dia. piping, 1" with 8 oz canvas wrap | LF | 0.59 | 0.62 | 1.2
| D30105202000 |  | Insulation for 3" dia. piping, 1" with 8 oz canvas wrap | LF | 0.09 | 0.08 | 0.17
| D30201261050 |  | Valves, gates, class 150 3/4" | Ea. | 0.02 | 0.01 | 0.03
| D30201261050 |  | Steel Pipe. Schedule 40 3/4" including hangers | Ea. | 0.01 | 0.02 | 0.03
| D30201261050 |  | Steel Pipe Schedule 40, 2.5" including hanger | Ea. | 0.04 | 0.06 | 0.1
| D30201261050 |  | Insulation for boiler piping, 1" fibreglass | LF | 0.01 | 0.01 | 0.02
| D30201261050 |  | Elbows, Tees, unions, for 3/4" piping | Ea. | 0.01 | 0.02 | 0.03
| D30201261050 |  | Elbows, Tees, unions, for 2.5" piping | Ea. | 0.04 | 0.15 | 0.19
| D30201261050 |  | Flange, 150 lb, 2.5" pipe size, 1 weld per joint | Ea. | 0.04 | 0.07 | 0.11
| D30201261050 |  | Valves, gate, flanges,125 lb. 2.5" | Ea. | 0.27 | 0.05 | 0.32
| D30201261050 |  | Control thermometers for 3/4" piping | Ea. | 0.05 | 0.01 | 0.06
| D30201261050 |  | Controls, burner soleniod valve, 3-way, flanged,2.5" pipe size | Ea. | 0.16 | 0.02 | 0.18
| D30201261050 |  | Air control, air separator, closed loop system, 2.5" piping, including bladder tank | Ea. | 0.13 | 0.01 | 0.14
| D30201261050 |  | Strainer Y type, flanged, 125 lb, 2.5" pipe | Ea. | 0.01 | 0.02 | 0.03
| D30201261050 |  | Expansion Tank, steel 61 US gal capacity | Ea. | 0.45 | 0.02 | 0.46
| D30105101800 |  | Circulating pump, 50 gpm, 1/8 hp, close coupled | Ea. | 0.07 | 0.02 | 0.09
| 235213102060 |  | Electric packaged with standard controls and insulated jacket. 45 kW, 164 MBH output | Ea. | 0.68 | 0.08 | 0.76
| 235324100200 |  | Chemical Treatment, 1.7 gal inline | Ea. | 0.04 | 0.04 | 0.08
| D30105202000 |  | Fin tube units, copper tube, 4.25' steel fins, 14 'high, 1.25' steel tube, excludes piping | LF | 0.75 | 0.39 | 1.13
| D30105202000 |  | Hydronic heating rough-in baseboard panel with supply and balance valves | Ea. | 0.56 | 0.85 | 1.41
| D30105202000 |  |  |  | 5.03 | 4.24 | 9.25
Type | RS Means Ref # | Type Code | Component | Unit | Material | Labour | Total
Commercial Building: Hot water, terminal unit heaters, 10,000 ft2 area, 100,000 ft3 Vol. 2 Storeys | D30105301920 | 3 | Steel Piping, Schedule 40 , 1.5 ' dia. Includes coupling and hangers | LF | 0.81 | 1.38 | 2.2
| D30105301920 |  | Central Supply Piping, Schedule 40, 3 ' dia. Includes coupling and hangers | LF | 0.2 | 0.31 | 0.51
| D30105301920 |  | Insulation for 1.5" dia. piping, 1" with 8 oz canvas wrap | LF | 0.59 | 0.62 | 1.2
| D30105301920 |  | Insulation for 3" dia. piping, 1" with 8 oz canvas wrap | LF | 0.09 | 0.08 | 0.17
| D30201261050 |  | Valves, gates, class 150 3/4" | Ea. | 0.02 | 0.01 | 0.03
| D30201261050 |  | Steel Pipe. Schedule 40 3/4" including hangers | Ea. | 0.01 | 0.02 | 0.03
| D30201261050 |  | Steel Pipe Schedule 40, 2.5" including hanger | Ea. | 0.04 | 0.06 | 0.1
| D30201261050 |  | Insulation for boiler piping, 1" fibreglass | LF | 0.01 | 0.01 | 0.02
| D30201261050 |  | Elbows, Tees, unions, for 3/4" piping | Ea. | 0.01 | 0.02 | 0.03
| D30201261050 |  | Elbows, Tees, unions, for 2.5" piping | Ea. | 0.04 | 0.15 | 0.19
| D30201261050 |  | Flange, 150 lb, 2.5" pipe size, 1 weld per joint | Ea. | 0.04 | 0.07 | 0.11
| D30201261050 |  | Valves, gate, flanges,125 lb. 2.5" | Ea. | 0.27 | 0.05 | 0.32
| D30201261050 |  | Control thermometers for 3/4" piping | Ea. | 0.05 | 0.01 | 0.06
| D30201261050 |  | Controls, burner soleniod valve, 3-way, flanged,2.5" pipe size | Ea. | 0.16 | 0.02 | 0.18
| D30201261050 |  | Air control, air separator, closed loop system, 2.5" piping, including bladder tank | Ea. | 0.13 | 0.01 | 0.14
| D30201261050 |  | Strainer Y type, flanged, 125 lb, 2.5" pipe | Ea. | 0.01 | 0.02 | 0.03
| D30105101800 |  | Expansion Tank, steel 61 US gal capacity | Ea. | 0.45 | 0.02 | 0.46
| D30105101800 |  | Circulating pump, 50 gpm, 1/8 hp, close coupled | Ea. | 0.07 | 0.02 | 0.09
| 235213102060 |  | Electric packaged with standard controls and insulated jacket. 45 kW, 164 MBH output | Ea. | 0.68 | 0.08 | 0.76
| 235324100200 |  | Chemical Treatment, 1.7 gal inline | Ea. | 0.04 | 0.04 | 0.08
| D30105301920 |  | Unit heater, 81 MBH, 60F entering air horizontal flow | Ea. | 0.43 | 0.07 | 0.5
| D30105301920 |  | Hydronic heating rough-in with piping supports and controls | Ea. | 0.36 | 0.44 | 0.8
| D3010530190 |  |  |  | 4.51 | 3.51 | 8.01
Type | RS Means Ref # | Type Code | Component | Unit | Material | Labour | Total
Commercial Building: Hot water, 4-pipe fan coil, 10,000 ft2 area, 100,000 ft3 Vol. 2 Storeys | D30401221010 | 4 | Steel Piping, Schedule 40 , 0.75 ' dia. Includes coupling and hangers | LF | 0.24 | 0.53 | 0.77
| D30401221010 |  | Central Supply Piping, Schedule 40, 1.25' dia. Includes coupling and hangers | LF | 0.06 | 0.1 | 0.16
| D30401221010 |  | Insulation for 0.75" dia. piping, 1" with 8 oz canvas wrap | LF | 0.07 | 0.23 | 0.3
| D30401221010 |  | Insulation for 1.25" dia. piping, 1" with 8 oz canvas wrap | LF | 0.09 | 0.08 | 0.17
| D30201261050 |  | Valves, bronze, gate-type, class 150, 3/4" | Ea. | 0.64 | 0.16 | 0.8
| D30201261050 |  | Steel elbows, threaded, 3/4" | Ea. | 0.09 | 0.7 | 0.79
| D30201261050 |  | Steel Tees, threaded, 3/4' | Ea. | 0.05 | 0.36 | 0.41
| D30201261050 |  | Steel unions, threaded 3/4' | Ea. | 0.14 | 0.25 | 0.39
| D30201261050 |  | Circuit setter balance vales, bronze, 3/4" | Ea. | 0.3 | 0.08 | 0.38
| D30201261050 |  | Valves, gates, class 150 3/4" | Ea. | 0.02 | 0.01 | 0.03
| D30201261050 |  | Steel Pipe. Schedule 40 3/4" including hangers | Ea. | 0.01 | 0.02 | 0.03
| D30201261050 |  | Steel Pipe Schedule 40, 2.5" including hanger | Ea. | 0.04 | 0.06 | 0.1
| D30201261050 |  | Insulation for boiler piping, 1" fibreglass | LF | 0.01 | 0.01 | 0.02
| D30201261050 |  | Elbows, Tees, unions, for 3/4" piping | Ea. | 0.01 | 0.02 | 0.03
| D30201261050 |  | Elbows, Tees, unions, for 2.5" piping | Ea. | 0.04 | 0.15 | 0.19
| D30201261050 |  | Flange, 150 lb, 2.5" pipe size, 1 weld per joint | Ea. | 0.04 | 0.07 | 0.11
| D30201261050 |  | Valves, gate, flanges,125 lb. 2.5" | Ea. | 0.27 | 0.05 | 0.32
| D30201261050 |  | Control thermometers for 3/4" piping | Ea. | 0.05 | 0.01 | 0.06
| D30201261050 |  | Controls, burner soleniod valve, 3-way, flanged,2.5" pipe size | Ea. | 0.16 | 0.02 | 0.18
| D30201261050 |  | Air control, air separator, closed loop system, 2.5" piping, including bladder tank | Ea. | 0.13 | 0.01 | 0.14
| D30201261050 |  | Strainer Y type, flanged, 125 lb, 2.5" pipe | Ea. | 0.01 | 0.02 | 0.03
|  |  | Expansion Tank, steel 61 US gal capacity | Ea. | 0.45 | 0.02 | 0.47
| D30105101800 |  | Circulating pump, 50 gpm, 1/8 hp, close coupled | Ea. | 0.07 | 0.02 | 0.09
| 235213102060 |  | Electric packaged with standard controls and insulated jacket. 45 kW, 164 MBH output | Ea. | 0.68 | 0.08 | 0.76
| 235324100200 |  | Chemical Treatment, 1.7 gal inline | Ea. | 0.04 | 0.04 | 0.08
| D30401221010 |  | Fan Coil, cabinet, 1/2 ton cooling, includes filters and controls | Ea. | 1.3 | 0.3 | 1.6
| D30401221010 |  | Water Balancing | Ea. | 0 | 0.3 | 0.3
[5 empty] | 5.01 | 3.7 | 8.71
Type | RS Means Ref # | Type Code | Component | Unit | Material | Labour | Total
Commercial Building: Hydronic Unit Heaters, 10,000 ft2 area, 6 x 100 MBH | D30501301040 | 5 | Steel Piping, Schedule 40 , 1" and 1.25" dia. Includes coupling and hangers | LF | 0.09 | 0.17 | 0.26
| D30501301040 |  | Pipe insulation, 1" fibreglass with jacket | LF | 0.01 | 0.05 | 0.06
| D30501301040 |  | Steel elbows, threaded, 1.25" | Ea. | 0.03 | 0.1 | 0.13
| D30501301040 |  | Steel unions, threaded, 1.25" | Ea. | 0.05 | 0.05 | 0.1
| D30501301040 |  | Steel reducers, threaded, 1.25" | Ea. | 0.02 | 0.04 | 0.06
| D30501301040 |  | Valves, bronze, gate class 150, 1.25" | Ea. | 0.2 | 0.04 | 0.24
| D30501301040 |  | Circuit setter bronze valves 1.25" | Ea. | 0.11 | 0.02 | 0.13
| D30501301040 |  | Water balance | Ea. | 0 | 0.04 | 0.04
| D30501301040 |  | Fan coil heating/cooling valves and controls | Ea. | 0.44 | 0.14 | 0.58
| D30501301040 |  | Control valves, motor actuated, 2-way | Ea. | 0.43 | 0.14 | 0.57
| D30501301040 |  | Strainer, Y type, 1.25" dia. | Ea. | 0.07 | 0.02 | 0.09
| D30501301040 |  | Hydronic heater, propellor, horizontal flow, 115V, 133 MBH ea. Capacity | Ea. | 0.86 | 0.14 | 1
| D30201261050 |  | Air control, air separator, closed loop system, 2.5" piping, including bladder tank | Ea. | 0.13 | 0.01 | 0.14
| D30105101800 |  | Expansion Tank, steel 61 US gal capacity | Ea. | 0.45 | 0.02 | 0.47
| D30105101800 |  | Circulating pump, 50 gpm, 1/8 hp, close coupled | Ea. | 0.07 | 0.02 | 0.09
| 235213102060 |  | Electric packaged with standard controls and insulated jacket. 45 kW, 164 MBH output | Ea. | 0.68 | 0.08 | 0.76
| 235324100200 |  | Chemical Treatment, 1.7 gal inline | Ea. | 0.04 | 0.04 | 0.08
[5 empty] | 3.68 | 1.12 | 4.8
Type | RS Means Ref # | Type Code | Component | Unit | Material | Labour | Total
Commercial Building: Hot water distributed heat pump system, 1 ton hp units ducted horizontally, 10,000 ft2 area, 100,000 ft3 Vol. 2 Storeys | D30502401020 | 6 | Steel Piping, Schedule 40 , 1" dia. Includes coupling and hangers | LF | 0.07 | 0.13 | 0.2
| D30502401020 |  | Insulation for 1" dia. piping, 1" with jacket | LF | 0.01 | 0.05 | 0.06
| D30502401020 |  | Valves, gates, class 150, 1" | Ea. | 0.15 | 0.03 | 0.18
| D30502401020 |  | Elbows, Tees, unions, for 1" piping | Ea. | 0.08 | 0.27 | 0.35
| D30502401020 |  | Ducting, galvanized steel, 200 lb, including joints, supports, flexible connections | lb | 0.04 | 0.3 | 0.34
| D30502401020 |  | Insulation for ducting, 1.5" fibreglass with vapour barrier wrap | SF | 0.01 | 0.12 | 0.13
| D30502401020 |  | Duct accessories, dampers, louvers, | Ea. | 0.06 | 0.04 | 0.1
| D30502401020 |  | Ductwork flexible coated fibreglass, 6" dia. Insulated, with poly jacket, 12" w.g. pressure resistance | LF | 0.05 | 0.04 | 0.09
| D30502401020 |  | Circuit setter balance valve, bronze, 1" | Ea. | 0.07 | 0.02 | 0.09
| D30502401020 |  | Diffuser, aluminum ceiling, T-bar 24"x24" lay-in frame | Ea. | 0.16 | 0.06 | 0.22
| D30502351020 |  | HP, water to air, single package 1 ton cooling, 13 MBH heating at 75F (10 required, 5 per floor) | Ea. | 2.23 | 0.46 | 2.69
| D30502401020 |  | Steel Pipe. Schedule 40 3/4" including hangers | Ea. | 0.01 | 0.02 | 0.03
| D30502401020 |  | Steel Pipe Schedule 40, 2.5" including hanger | Ea. | 0.04 | 0.06 | 0.1
| D30502401020 |  | Insulation for boiler piping, 1" fibreglass | LF | 0.01 | 0.01 | 0.02
| D30502401020 |  | Elbows, Tees, unions, for 3/4" piping | Ea. | 0.01 | 0.02 | 0.03
| D30502401020 |  | Elbows, Tees, unions, for 2.5" piping | Ea. | 0.04 | 0.15 | 0.19
| D30502401020 |  | Flange, 150 lb, 2.5" pipe size, 1 weld per joint | Ea. | 0.04 | 0.07 | 0.11
| D30502401020 |  | Valves, gate, flanges,125 lb. 2.5" | Ea. | 0.27 | 0.05 | 0.32
| D30502401020 |  | Control thermometers for 3/4" piping | Ea. | 0.05 | 0.01 | 0.06
| D30502401020 |  | Controls, burner soleniod valve, 3-way, flanged,2.5" pipe size | Ea. | 0.16 | 0.02 | 0.18
| D30502401020 |  | Air control, air separator, closed loop system, 2.5" piping, including bladder tank | Ea. | 0.13 | 0.01 | 0.14
| D30201261050 |  | Strainer Y type, flanged, 125 lb, 2.5" pipe | Ea. | 0.01 | 0.02 | 0.03
| D30201261050 |  | Expansion Tank, steel 61 US gal capacity | Ea. | 0.45 | 0.02 | 0.47
| D30105101800 |  | Circulating pump, 50 gpm, 1/8 hp, close coupled | Ea. | 0.07 | 0.02 | 0.09
| 235213102060 |  | Electric packaged with standard controls and insulated jacket. 45 kW, 164 MBH output | Ea. | 0.68 | 0.08 | 0.76
| 235324100200 |  | Chemical Treatment, 1.7 gal inline | Ea. | 0.04 | 0.04 | 0.08
| D30502401020 |  | Air Balance | Ea. | 0 | 0.16 | 0.16
| D30502401020 |  | Water Balance | Ea. | 0 | 0.06 | 0.06
[5 empty] | 4.94 | 2.34 | 7.28
Type | RS Means Ref # | Type Code | Component | Unit | Material | Labour | Total
Commercial Building: RTU, 10,000 ft2 area, 100,000 ft3 Vol. 2 Storeys | D30502011020 | 7 | Single packaged A/C unit, 10 tons with electric heating, air cooled, constant volume, excludes remote condensor | Ea. | 1.67 | 0.18 | 1.85
| D30502011020 |  | Sub-assembly, duct work, 240 lbs galvanized with 2 " fibreglass insulation, aluminum diffusers 24" x 12" , return registers aluminum with one damper | lb | 1.36 | 5.8 | 7.16
| D30502011020 |  | Air balance | Ea. | 0 | 0.03 | 0.03
[5 empty] | 3.03 | 6.01 | 9.04
Type | RS Means Ref # | Type Code | Component | Unit | Material | Labour | Total
Commercial Building: Unit Heaters 10,000 ft2 area, 100,000 Ft3 Vol, 2 Storeys |  | 8 | Wiring, 600V #12. type THW, in raceway | CLF | 0.05 | 0.21 | 0.26
|  |  | Intermediate 1/2" metal conduit (assume 2 terminations, 2 elbows, 11 clamps and 11 couplings per 100 LF) | LF | 0.33 | 0.74 | 1.07
|  |  | Controls, electric with setback | Ea. | 0.03 | 0.04 | 0.07
|  |  | Thermostat and wiring | Ea. | 0.01 | 0.01 | 0.02
|  |  | 3ph 208-240V, 5 kW electric unit heaters, includes, fan and mounting brackets (6 required) | Ea. | 0.54 | 0.04 | 0.58
[5 empty] | 0.96 | 1.04 | 2
Type | RS Means Ref # | Type Code | Component | Unit | Material | Labour | Total
Air Source Heat pump with Suplemental Electric Heating | D30502601040 | 9 | ASHP, thru-wall system, 1.5 ton cooling, 5 MBH htg, cabinet type, includes tubing, curb, pads, ducting (16 required for 10,000 ft2) | LF | 6.28 | 0.96 | 7.24
[5 empty] | 6.28 | 0.96 | 7.24
Type | RS Means Ref # | Type Code | Component | Unit | Material | Labour | Total
RTU Air Source Heat pump with Supplemental Electric Heating | D30502451010 | 10 | ASHP, roof-top unit, 10 tons cooling, includes curb, pads, 2 required | Ea. | 14.48 | 0.68 | 15.16
| D30502451010 |  | Sub-assembly, duct work, 240 lbs galvanized with 2 " fibreglass insulation, aluminum diffusers 24" x 12" , return registers aluminum with one damper | lb | 1.36 | 5.8 | 7.16
| D30502451010 |  | Air Balance | Ea. | 0 | 0.03 | 0.03
[5 empty] | 15.84 | 6.51 | 22.35
Type | RS Means Ref # | Type Code | Component | Unit | Material | Labour | Total
Electric Baseboard, Low Density 10,000 ft2 | D50905101600 | 11 | 935 W baseboard heaters, 5' long (44 required) | Ea. | 0.53 | 0.79 | 1.32
| D50905101600 |  | Wiring, 600V #12. type THW, in raceway | CLF | 0.05 | 0.21 | 0.26
| D50905101600 |  | Intermediate 1/2" metal conduit (assume 2 terminations, 2 elbows, 11 clamps and 11 couplings per 100 LF) | LF | 0.33 | 0.74 | 1.07
[5 empty] | 0.91 | 1.74 | 2.65
[5 empty] | 4.94 | 2.34 | 7.28
Note on E24: Lubun, Mike: used means D30201103320
Note on E48: Lubun, Mike: used means D30201103320
Note on E72: Lubun, Mike: used means D30201103320
Note on D99: Lubun, Mike:
Note on E101: Lubun, Mike: used means D30201103320
Note on A107: Lubun, Mike: D30501301030 plus boiler system to provide hot water
Note on D120: Lubun, Mike:
Note on E122: Lubun, Mike: used means D30201103320
Note on E150: Lubun, Mike: used means D30201103320
Note on A156: Lubun, Mike: D3050201120
Note on A161: Lubun, Mike: 23833106300
Note on A168: Lubun, Mike: D30502601040
Note on A171: Lubun, Mike: D30502451010
Note on A176: Lubun, Mike: used cost per 3000 ft2 D50905101600

## vent
Ventilation $/ft2
Type | RS Means Ref # | Type Code | Component | Unit | Material | Labour | Total
Commercial Building: VAV with DX Cooling, Hot Water Reheat, 10,000 ft2 area, 100,000 ft3 Vol. 2 Storeys | D30401341050 | 1 | Steel Piping, Schedule 40 , 2 " dia. Includes coupling and hangers | LF | 0.01 | 0.01 | 0.02
| D30401341050 |  | Central Supply Piping, Schedule 40, 2.5" dia. Includes coupling and hangers | LF | 0.03 | 0.05 | 0.08
| D30401341050 |  | Insulation for 0.75" dia. piping, 1" with 8 oz canvas wrap | LF | 0.07 | 0.23 | 0.3
| D30401341050 |  | Insulation for 1.25" dia. piping, 1" with 8 oz canvas wrap | LF | 0.01 | 0.02 | 0.03
| D30401341050 |  | Steel elbows, threaded, 3/4" | Ea. | 0.02 | 0.07 | 0.09
| D30401341050 |  | Steel Tees, threaded, 3/4' | Ea. | 0.02 | 0.04 | 0.06
| D30401341050 |  | Steel flanges, reducers | Ea. | 0.07 | 0.12 | 0.19
| D30401341050 |  | Valves, butterfly, 2.5", pressure relief, 3/8" | Ea. | 0.05 | 0.01 | 0.06
| D30401341050 |  | Balancing: air side | Ea. | 0 | 0.03 | 0.03
| D30401341050 |  | Balancing: water side | Ea. | 0 | 0.01 | 0.01
| D30401341050 |  | Strainer, Y-type, bronze flanged,2.5" pipe size | Ea. | 0.11 | 0.01 | 0.12
| D30401341050 |  | Controls: temperature, Solenioid, 3 ways valves | Ea. | 0.15 | 0.02 | 0.17
| D30401341050 |  | Metal ducting, galvanized steel, includes fitting, joints, supportand allowance for flexible connections to VAV terminals | lb. | 0.04 | 0.28 | 0.32
| D30401341050 |  | Duct Insulation, board type, fibreglass liner, fire rated, 2" thick, 3 lb density | SF | 0.05 | 0.21 | 0.26
| D30401341050 |  | VAV terminal gate valves, bronze 3/4" | Ea. | 0.2 | 0.05 | 0.25
| D30401341050 |  | Pipe, Schedule 40 3/4" including couplings, hangers | LF | 0.1 | 0.22 | 0.32
| D30401341050 |  | Pipe insulation, 1" fibreglass with jacket | LF | 0.02 | 0.07 | 0.09
| D30401341050 |  | Elbows, reducers, union piping. 3/4" | Ea. | 0.08 | 0.29 | 0.37
| D30401341050 |  | Duct thermal insulation, fibreglass, 1.5" thick | Ea. | 1.18 | 2.22 | 3.4
| D30401341050 |  | Control valves, motors, actuators, 3/4" pipe size | Ea. | 0.63 | 0.01 | 0.64
| D30401341050 |  | Circuit setter balance valves, bronze, 3/4" strainer, 3/4" pipe | Ea. | 0.14 | 0.05 | 0.19
| D30401341050 |  | Ducting to VAV terminals, supply and return, 200 lb galvanized steelincluding supports | lb. | 0.21 | 1.71 | 1.92
| D30401341050 |  | Duct Flexible fibreglass, fire-rated, 1" thick | LF | 0.18 | 0.19 | 0.37
| D30401341050 |  | Duct accessories, volume control, dampers, | Ea. | 0.17 | 0.12 | 0.29
| D30401341050 |  | Mixing box, VAV controller, hot water coil, damper and actuator | Ea. | 1.05 | 0.11 | 1.16
| D30401341050 |  | Diffuser, aluminum ceiling, 24"x24" perforated lay-in panel, 8" x 8" blade damper | Ea. | 1.04 | 0.16 | 1.2
| D30401341050 |  | VAV Terminal Reheat Coil Balance | Ea. | 0 | 0.09 | 0.09
| D30401341050 |  | VAV Terminal Air Balance | Ea. | 0 | 0.5 | 0.5
| D30401161020 |  | Roof-top AHU, weatherproof packaging, with htg/clg coil section, filters, mixing box, 10000 cfm unit VAV | Ea. | 8.37 | 0.27 | 8.64
[5 empty] | 14 | 7.17 | 21.17
| RS Means Ref # | Type Code | Component | Unit | Material | Labour | Total
Type | D30401341050 | 2 | Steel Piping, Schedule 40 , 2 " dia. Includes coupling and hangers | LF | 0.01 | 0.01 | 0.02
Commercial Building: CV with DX Cooling, Hot Water Heating Hot Water Reheat, 10,000 ft2 area, 100,000 ft3 Vol. 2 Storeys | D30401341050 |  | Central Supply Piping, Schedule 40, 2.5" dia. Includes coupling and hangers | LF | 0.03 | 0.05 | 0.08
| D30401341050 |  | Insulation for 0.75" dia. piping, 1" with 8 oz canvas wrap | LF | 0.07 | 0.23 | 0.3
| D30401341050 |  | Insulation for 1.25" dia. piping, 1" with 8 oz canvas wrap | LF | 0.01 | 0.02 | 0.03
| D30401341050 |  | Steel elbows, threaded, 3/4" | Ea. | 0.02 | 0.07 | 0.09
| D30401341050 |  | Steel Tees, threaded, 3/4' | Ea. | 0.02 | 0.04 | 0.06
| D30401341050 |  | Steel flanges, reducers | Ea. | 0.07 | 0.12 | 0.19
| D30401341050 |  | Valves, butterfly, 2.5", pressure relief, 3/8" | Ea. | 0.05 | 0.01 | 0.06
| D30401341050 |  | Balancing: air side | Ea. | 0 | 0.03 | 0.03
| D30401341050 |  | Balancing: water side | Ea. | 0 | 0.01 | 0.01
| D30401341050 |  | Strainer, Y-type, bronze flanged,2.5" pipe size | Ea. | 0.11 | 0.01 | 0.12
| D30401341050 |  | Controls: temperature, Solenioid, 3 ways valves | Ea. | 0.15 | 0.02 | 0.17
| D30401341050 |  | Metal ducting, galvanized steel, includes fitting, joints, supportand allowance for flexible connections to CV terminals | lb. | 0.04 | 0.28 | 0.32
| D30401341050 |  | Duct Insulation, board type, fibreglass liner, fire rated, 2" thick, 3 lb density | SF | 0.05 | 0.21 | 0.26
| D30401341050 |  | terminal gate valves, bronze 3/4" | Ea. | 0.2 | 0.05 | 0.25
| D30401341050 |  | Pipe, Schedule 40 3/4" including couplings, hangers | LF | 0.1 | 0.22 | 0.32
| D30401341050 |  | Pipe insulation, 1" fibreglass with jacket | LF | 0.02 | 0.07 | 0.09
| D30401341050 |  | Elbows, reducers, union piping. 3/4" | Ea. | 0.08 | 0.29 | 0.37
| D30401341050 |  | Duct thermal insulation, fibreglass, 1.5" thick | Ea. | 1.18 | 2.22 | 3.4
| D30401341050 |  | Control valves, motors, actuators, 3/4" pipe size | Ea. | 0.63 | 0.01 | 0.64
| D30401341050 |  | Circuit setter balance valves, bronze, 3/4" strainer, 3/4" pipe | Ea. | 0.14 | 0.05 | 0.19
| D30401341050 |  | Ducting to CV terminals, supply and return, 200 lb galvanized steelincluding supports | lb. | 0.21 | 1.71 | 1.92
| D30401341050 |  | Duct Flexible fibreglass, fire-rated, 1" thick | LF | 0.18 | 0.19 | 0.37
| D30401341050 |  | Diffuser, aluminum ceiling, 24"x24" perforated lay-in panel, 8" x 8" blade damper | Ea. | 1.04 | 0.16 | 1.2
| D30401341050 |  | Terminal Reheat Coil Balance | Ea. | 0 | 0.09 | 0.09
| D30401141030 |  | Roof top AHU, weatherproof packaging, with htg/clg coil section, filters, mixing box, 10000 cfm unit CV |  | 7.28 | 0.26 | 7.54
[5 empty] | 11.69 | 6.43 | 18.12
Type | RS Means Ref # | Type Code | Component | Unit | Material | Labour | Total
| D30401341050 | 3 | Steel Piping, Schedule 40 , 2 " dia. Includes coupling and hangers | LF | 0.01 | 0.01 | 0.02
Commercial Building: Make-Up Air Unit with DX Cooling, Hot Water Heating, 10,000 ft2 area, 100,000 ft3 Vol. 2 Storeys | D30401341050 |  | Central Supply Piping, Schedule 40, 2.5" dia. Includes coupling and hangers | LF | 0.03 | 0.05 | 0.08
| D30401341050 |  | Insulation for 0.75" dia. piping, 1" with 8 oz canvas wrap | LF | 0.07 | 0.23 | 0.3
| D30401341050 |  | Insulation for 1.25" dia. piping, 1" with 8 oz canvas wrap | LF | 0.01 | 0.02 | 0.03
| D30401341050 |  | Steel elbows, threaded, 3/4" | Ea. | 0.02 | 0.07 | 0.09
| D30401341050 |  | Steel Tees, threaded, 3/4' | Ea. | 0.02 | 0.04 | 0.06
| D30401341050 |  | Steel flanges, reducers | Ea. | 0.07 | 0.12 | 0.19
| D30401341050 |  | Valves, butterfly, 2.5", pressure relief, 3/8" | Ea. | 0.05 | 0.01 | 0.06
| D30401341050 |  | Balancing: air side | Ea. | 0 | 0.03 | 0.03
| D30401341050 |  | Balancing: water side | Ea. | 0 | 0.01 | 0.01
| D30401341050 |  | Strainer, Y-type, bronze flanged,2.5" pipe size | Ea. | 0.11 | 0.01 | 0.12
| D30401341050 |  | Controls: temperature, Solenioid, 3 ways valves | Ea. | 0.15 | 0.02 | 0.17
| D30401341050 |  | Metal ducting, galvanized steel, includes fitting, joints, supportand allowance for flexible connections to CV terminals | lb. | 0.04 | 0.28 | 0.32
| D30401341050 |  | Duct Insulation, board type, fibreglass liner, fire rated, 2" thick, 3 lb density | SF | 0.05 | 0.21 | 0.26
| D30401341050 |  | terminal gate valves, bronze 3/4" | Ea. | 0.2 | 0.05 | 0.25
| D30401341050 |  | Pipe, Schedule 40 3/4" including couplings, hangers | LF | 0.1 | 0.22 | 0.32
| D30401341050 |  | Pipe insulation, 1" fibreglass with jacket | LF | 0.02 | 0.07 | 0.09
| D30401341050 |  | Elbows, reducers, union piping. 3/4" | Ea. | 0.08 | 0.29 | 0.37
| D30401341050 |  | Duct thermal insulation, fibreglass, 1.5" thick | Ea. | 1.18 | 2.22 | 3.4
| D30401341050 |  | Ducting to CV terminals, supply and return, 200 lb galvanized steelincluding supports | lb. | 0.21 | 1.71 | 1.92
| D30401341050 |  | Duct Flexible fibreglass, fire-rated, 1" thick | LF | 0.18 | 0.19 | 0.37
| D30401341050 |  | Diffuser, aluminum ceiling, 24"x24" perforated lay-in panel, 8" x 8" blade damper | Ea. | 1.04 | 0.16 | 1.2
| 237423161020 |  | Heating only Gas-Fired Makeup Air Unit, 250 MBTH, includes standard controls, stainless steel heat exchanger (THIS IS A SUBSTITUTE FOR A HOT WATER COIL IN THE MUA AS A HOT WATER COIL OPTION FOR A MUA DOES NOT EXIST IN RSMEANS) |  | 1.98 | 0.02 | 2
[5 empty] | 5.62 | 6.04 | 11.66
Type | RS Means Ref # | Type Code | Component | Unit | Material | Labour | Total
Commercial Building: VAV with DX Cooling, No Reheat, 10,000 ft2 area, 100,000 ft3 Vol. 2 Storeys | D30401341050 | 4 | Balancing: air side | Ea. | 0 | 0.03 | 0.03
| D30401341050 |  | Controls: temperature, Solenioid, 3 ways valves | Ea. | 0.15 | 0.02 | 0.17
| D30401341050 |  | Metal ducting, galvanized steel, includes fitting, joints, supportand allowance for flexible connections to VAV terminals | lb. | 0.04 | 0.28 | 0.32
| D30401341050 |  | Duct Insulation, board type, fibreglass liner, fire rated, 2" thick, 3 lb density | SF | 0.05 | 0.21 | 0.26
| D30401341050 |  | Duct thermal insulation, fibreglass, 1.5" thick | Ea. | 1.18 | 2.22 | 3.4
| D30401341050 |  | Ducting to VAV terminals, supply and return, 200 lb galvanized steelincluding supports | lb. | 0.21 | 1.71 | 1.92
| D30401341050 |  | Duct Flexible fibreglass, fire-rated, 1" thick | LF | 0.18 | 0.19 | 0.37
| D30401341050 |  | Duct accessories, volume control, dampers, | Ea. | 0.17 | 0.12 | 0.29
| D30401341050 |  | Mixing box, VAV controller, hot water coil, damper and actuator | Ea. | 1.05 | 0.11 | 1.16
| D30401341050 |  | Diffuser, aluminum ceiling, 24"x24" perforated lay-in panel, 8" x 8" blade damper | Ea. | 1.04 | 0.16 | 1.2
| D30401341050 |  | VAV Terminal Air Balance | Ea. | 0 | 0.5 | 0.5
| D30401161020 |  | Roof-top AHU, weatherproof packaging, with htg/clg coil section, filters, mixing box, 10000 cfm unit VAV | Ea. | 8.37 | 0.27 | 8.64
[5 empty] | 12.44 | 5.82 | 18.26
Type | RS Means Ref # | Type Code | Component | Unit | Material | Labour | Total
Commercial Building: CV with DX Cooling, No Reheat, 10,000 ft2 area, 100,000 ft3 Vol. 2 Storeys | D30401341050 | 5 | Balancing: air side | Ea. | 0 | 0.03 | 0.03
| D30401341050 |  | Controls: temperature, Solenioid, 3 ways valves | Ea. | 0.15 | 0.02 | 0.17
| D30401341050 |  | Metal ducting, galvanized steel, includes fitting, joints, supportand allowance for flexible connections to terminals | lb. | 0.04 | 0.28 | 0.32
| D30401341050 |  | Duct Insulation, board type, fibreglass liner, fire rated, 2" thick, 3 lb density | SF | 0.05 | 0.21 | 0.26
| D30401341050 |  | Duct thermal insulation, fibreglass, 1.5" thick | Ea. | 1.18 | 2.22 | 3.4
| D30401341050 |  | Ducting to CV terminals, supply and return, 200 lb galvanized steelincluding supports | lb. | 0.21 | 1.71 | 1.92
| D30401341050 |  | Duct Flexible fibreglass, fire-rated, 1" thick | LF | 0.18 | 0.19 | 0.37
| D30401341050 |  | Duct accessories, volume control, dampers, | Ea. | 0.17 | 0.12 | 0.29
| D30401341050 |  | Diffuser, aluminum ceiling, 24"x24" perforated lay-in panel, 8" x 8" blade damper | Ea. | 1.04 | 0.16 | 1.2
| D30401341050 |  | VAV Terminal Air Balance | Ea. | 0 | 0.5 | 0.5
| D30401141030 |  | Roof top AHU, weatherproof packaging, with htg/clg coil section, filters, mixing box, 10000 cfm unit CV |  | 7.28 | 0.26 | 7.54
[5 empty] | 10.3 | 5.7 | 16
Note on A4: Lubun, Mike: D30401341050
Note on B32: Lubun, Mike: VAV AHU unit only,
Note on A36: Lubun, Mike: D30401341050 wit replacement of VAV components with CV packaged components 237413103140
Note on B60: Lubun, Mike: VAV AHU unit only,
Note on A64: Lubun, Mike: D30401341050 wit replacement of VAV components with CV packaged components 237413103140
Note on B99: Lubun, Mike: VAV AHU unit only,

## cooling
Space Cooling $/ft2
Type | RS Means Ref # | Type Code | Component | Unit | Material | Labour | Total
Commercial Building: chilled water, Air Cooled Scroll Chiller, 4-pipe fan coil, 10,000 ft2 area, 100,000 ft3 Vol. 2 Storeys | D30401221010 | 1 | Steel Piping, Schedule 40 , 0.75 ' dia. Includes coupling and hangers | LF | 0.24 | 0.53 | 0.77
| D30401221010 |  | Central Supply Piping, Schedule 40, 1.25' dia. Includes coupling and hangers | LF | 0.06 | 0.1 | 0.16
| D30401221010 |  | Insulation for 0.75" dia. piping, 1" with 8 oz canvas wrap | LF | 0.07 | 0.23 | 0.3
| D30401221010 |  | Insulation for 1.25" dia. piping, 1" with 8 oz canvas wrap | LF | 0.09 | 0.08 | 0.17
| D30201261050 |  | Valves, bronze, gate-type, class 150, 3/4" | Ea. | 0.64 | 0.16 | 0.8
| D30201261050 |  | Steel elbows, threaded, 3/4" | Ea. | 0.09 | 0.7 | 0.79
| D30201261050 |  | Steel Tees, threaded, 3/4' | Ea. | 0.05 | 0.36 | 0.41
| D30201261050 |  | Steel unions, threaded 3/4' | Ea. | 0.14 | 0.25 | 0.39
| D30201261050 |  | Circuit setter balance vales, bronze, 3/4" | Ea. | 0.3 | 0.08 | 0.38
| D30201261050 |  | Valves, gates, class 150 3/4" | Ea. | 0.02 | 0.01 | 0.03
| D30201261050 |  | Steel Pipe. Schedule 40 3/4" including hangers | Ea. | 0.01 | 0.02 | 0.03
| D30201261050 |  | Steel Pipe Schedule 40, 2.5" including hanger | Ea. | 0.04 | 0.06 | 0.1
| D30201261050 |  | Insulation for boiler piping, 1" fibreglass | LF | 0.01 | 0.01 | 0.02
| D30201261050 |  | Elbows, Tees, unions, for 3/4" piping | Ea. | 0.01 | 0.02 | 0.03
| D30201261050 |  | Elbows, Tees, unions, for 2.5" piping | Ea. | 0.04 | 0.15 | 0.19
| D30201261050 |  | Flange, 150 lb, 2.5" pipe size, 1 weld per joint | Ea. | 0.04 | 0.07 | 0.11
| D30201261050 |  | Valves, gate, flanges,125 lb. 2.5" | Ea. | 0.27 | 0.05 | 0.32
| D30201261050 |  | Control thermometers for 3/4" piping | Ea. | 0.05 | 0.01 | 0.06
| D30201261050 |  | Controls, burner soleniod valve, 3-way, flanged,2.5" pipe size | Ea. | 0.16 | 0.02 | 0.18
| D30201261050 |  | Air control, air separator, closed loop system, 2.5" piping, including bladder tank | Ea. | 0.13 | 0.01 | 0.14
| D30201261050 |  | Strainer Y type, flanged, 125 lb, 2.5" pipe | Ea. | 0.01 | 0.02 | 0.03
|  |  | Expansion Tank, steel 61 US gal capacity | Ea. | 0.45 | 0.02 | 0.47
| D30105101800 |  | Circulating pump, 50 gpm, 2 hp, close coupled | Ea. | 0.43 | 0.04 | 0.47
| D30301103400 |  | Packaged air cooled scroll with integral condensor, 20 ton cooling including controls | Ea. | 4.32 | 0.87 | 5.19
|  |  | Chemical Treatment, 12 gall inline | Ea. | 0.07 | 0.9 | 0.97
| D30401221010 |  | Fan Coil, cabinet, 1/2 ton cooling, includes filters and controls | Ea. | 1.3 | 0.3 | 1.6
| D30401221010 |  | Water Balancing | Ea. | 0 | 0.3 | 0.3
[5 empty] | 9.04 | 5.37 | 14.41
Type | RS Means Ref # | Type Code | Component | Unit | Material | Labour | Total
Commercial Building: chilled water, Water Cooled Chiller, 4-pipe fan coil, 10,000 ft2 area, 100,000 ft3 Vol. 2 Storeys | D30401221010 | 2 | Steel Piping, Schedule 40 , 0.75 ' dia. Includes coupling and hangers | LF | 0.24 | 0.53 | 0.77
| D30401221010 |  | Central Supply Piping, Schedule 40, 1.25' dia. Includes coupling and hangers | LF | 0.06 | 0.1 | 0.16
| D30401221010 |  | Insulation for 0.75" dia. piping, 1" with 8 oz canvas wrap | LF | 0.07 | 0.23 | 0.3
| D30401221010 |  | Insulation for 1.25" dia. piping, 1" with 8 oz canvas wrap | LF | 0.09 | 0.08 | 0.17
| D30201261050 |  | Valves, bronze, gate-type, class 150, 3/4" | Ea. | 0.64 | 0.16 | 0.8
| D30201261050 |  | Steel elbows, threaded, 3/4" | Ea. | 0.09 | 0.7 | 0.79
| D30201261050 |  | Steel Tees, threaded, 3/4' | Ea. | 0.05 | 0.36 | 0.41
| D30201261050 |  | Steel unions, threaded 3/4' | Ea. | 0.14 | 0.25 | 0.39
| D30201261050 |  | Circuit setter balance vales, bronze, 3/4" | Ea. | 0.3 | 0.08 | 0.38
| D30201261050 |  | Valves, gates, class 150 3/4" | Ea. | 0.02 | 0.01 | 0.03
| D30201261050 |  | Steel Pipe. Schedule 40 3/4" including hangers | Ea. | 0.01 | 0.02 | 0.03
| D30201261050 |  | Steel Pipe Schedule 40, 2.5" including hanger | Ea. | 0.04 | 0.06 | 0.1
| D30201261050 |  | Insulation for boiler piping, 1" fibreglass | LF | 0.01 | 0.01 | 0.02
| D30201261050 |  | Elbows, Tees, unions, for 3/4" piping | Ea. | 0.01 | 0.02 | 0.03
| D30201261050 |  | Elbows, Tees, unions, for 2.5" piping | Ea. | 0.04 | 0.15 | 0.19
| D30201261050 |  | Flange, 150 lb, 2.5" pipe size, 1 weld per joint | Ea. | 0.04 | 0.07 | 0.11
| D30201261050 |  | Valves, gate, flanges,125 lb. 2.5" | Ea. | 0.27 | 0.05 | 0.32
| D30201261050 |  | Control thermometers for 3/4" piping | Ea. | 0.05 | 0.01 | 0.06
| D30201261050 |  | Controls, burner soleniod valve, 3-way, flanged,2.5" pipe size | Ea. | 0.16 | 0.02 | 0.18
| D30201261050 |  | Air control, air separator, closed loop system, 2.5" piping, including bladder tank | Ea. | 0.13 | 0.01 | 0.14
| D30201261050 |  | Strainer Y type, flanged, 125 lb, 2.5" pipe | Ea. | 0.01 | 0.02 | 0.03
|  |  | Expansion Tank, steel 61 US gal capacity | Ea. | 0.45 | 0.02 | 0.47
| D30105101800 |  | Circulating pump, 50 gpm, 2 hp, close coupled | Ea. | 0.43 | 0.04 | 0.47
| D30301153880 |  | Reciprocating water cooled chiller with multiple compressors 19 tons including controls | Ea. | 3.23 | 0.72 | 3.95
| D30301153920 |  | Cooling tower, packaged unit, galvanized steel, induced draft, cross-flow, belt drive fan, sized for 61 tons | tonAC | 0.86 | 0.05 | 0.91
| D30301153920 |  | Cooling tower pumps and piping | tonAC | 0.43 | 0.11 | 0.54
|  |  | Chemical Treatment, 12 gall inline | Ea. | 0.07 | 0.9 | 0.97
| D30401221010 |  | Fan Coil, cabinet, 1/2 ton cooling, includes filters and controls | Ea. | 1.3 | 0.3 | 1.6
| D30401221010 |  | Water Balancing | Ea. | 0 | 0.3 | 0.3
[5 empty] | 9.24 | 5.38 | 14.62
Type | RS Means Ref # | Type Code | Component | Unit | Material | Labour | Total
Air Source Heat pump with Suplemental Electric Heating | D30502601040 | 3 | ASHP, thru-wall system, 1.5 ton cooling, 5 MBH htg, cabinet type, includes tubing, curb, pads, ducting (7 required for 10,000 ft2) | Ea. | 2.75 | 0.42 | 3.17
[5 empty] | 2.75 | 0.42 | 3.17
Type | RS Means Ref # | Type Code | Component | Unit | Material | Labour | Total
A/C Unit with Suplemental Electric Heating | D30502601040 | 4 | PTAC through wall system, 1 ton cooling, electric htg, cabinet type, includes tubing, curb, pads, ducting (10 required for 10,000 ft2) | Ea. | 1.72 | 0.23 | 1.95
[5 empty] | 1.72 | 0.23 | 1.95
Type | RS Means Ref # | Type Code | Component | Unit | Material | Labour | Total
RTU Air Source Heat pump with Supplemental Electric Heating | D30502451010 | 5 | ASHP, roof-top unit, 10 tons cooling, includes curb, pads, | Ea. | 7.74 | 0.34 | 8.08
| D30502451010 |  | Sub-assembly, duct work, 240 lbs galvanized with 2 " fibreglass insulation, aluminum diffusers 24" x 12" , return registers aluminum with one damper | lb | 1.36 | 5.8 | 7.16
| D30502451010 |  | Air Balance | Ea. | 0 | 0.03 | 0.03
[5 empty] | 9.1 | 6.17 | 15.27
Type | RS Means Ref # | Type Code | Component | Unit | Material | Labour | Total
Commercial Building: Hot water distributed heat pump system, 1 ton hp units ducted horizontally, 10,000 ft2 area, 100,000 ft3 Vol. 2 Storeys | D30502401020 | 6 | Steel Piping, Schedule 40 , 1" dia. Includes coupling and hangers | LF | 0.07 | 0.13 | 0.2
| D30502401020 |  | Insulation for 1" dia. piping, 1" with jacket | LF | 0.01 | 0.05 | 0.06
| D30502401020 |  | Valves, gates, class 150, 1" | Ea. | 0.15 | 0.03 | 0.18
| D30502401020 |  | Elbows, Tees, unions, for 1" piping | Ea. | 0.08 | 0.27 | 0.35
| D30502401020 |  | Ducting, galvanized steel, 200 lb, including joints, supports, flexible connections | lb | 0.04 | 0.3 | 0.34
| D30502401020 |  | Insulation for ducting, 1.5" fibreglass with vapour barrier wrap | SF | 0.01 | 0.12 | 0.13
| D30502401020 |  | Duct accessories, dampers, louvers, | Ea. | 0.06 | 0.04 | 0.1
| D30502401020 |  | Ductwork flexible coated fibreglass, 6" dia. Insulated, with poly jacket, 12" w.g. pressure resistance | LF | 0.05 | 0.04 | 0.09
| D30502401020 |  | Circuit setter balance valve, bronze, 1" | Ea. | 0.07 | 0.02 | 0.09
| D30502401020 |  | Diffuser, aluminum ceiling, T-bar 24"x24" lay-in frame | Ea. | 0.16 | 0.06 | 0.22
| D30502351020 |  | HP, water to air, single package 1 ton cooling, 13 MBH heating at 75F (10 required, 5 per floor) | Ea. | 2.23 | 0.46 | 2.69
| D30502401020 |  | Steel Pipe. Schedule 40 3/4" including hangers | Ea. | 0.01 | 0.02 | 0.03
| D30502401020 |  | Steel Pipe Schedule 40, 2.5" including hanger | Ea. | 0.04 | 0.06 | 0.1
| D30502401020 |  | Insulation for boiler piping, 1" fibreglass | LF | 0.01 | 0.01 | 0.02
| D30502401020 |  | Elbows, Tees, unions, for 3/4" piping | Ea. | 0.01 | 0.02 | 0.03
| D30502401020 |  | Elbows, Tees, unions, for 2.5" piping | Ea. | 0.04 | 0.15 | 0.19
| D30502401020 |  | Flange, 150 lb, 2.5" pipe size, 1 weld per joint | Ea. | 0.04 | 0.07 | 0.11
| D30502401020 |  | Valves, gate, flanges,125 lb. 2.5" | Ea. | 0.27 | 0.05 | 0.32
| D30502401020 |  | Control thermometers for 3/4" piping | Ea. | 0.05 | 0.01 | 0.06
| D30502401020 |  | Controls, burner soleniod valve, 3-way, flanged,2.5" pipe size | Ea. | 0.16 | 0.02 | 0.18
| D30502401020 |  | Air control, air separator, closed loop system, 2.5" piping, including bladder tank | Ea. | 0.13 | 0.01 | 0.14
| D30201261050 |  | Strainer Y type, flanged, 125 lb, 2.5" pipe | Ea. | 0.01 | 0.02 | 0.03
| D30201261050 |  | Expansion Tank, steel 61 US gal capacity | Ea. | 0.45 | 0.02 | 0.47
| D30105101800 |  | Circulating pump, 50 gpm, 1/8 hp, close coupled | Ea. | 0.07 | 0.02 | 0.09
| D30301153880 |  | Cooling tower, packaged unit, galvanized steel, induced draft, cross-flow, belt drive fan, sized for 61 tons | tonAC | 0.86 | 0.05 | 0.91
| D30301153920 |  | Cooling tower pumps and piping | tonAC | 0.43 | 0.11 | 0.54
| 235324100200 |  | Chemical Treatment, 1.7 gal inline | Ea. | 0.04 | 0.04 | 0.08
| D30502401020 |  | Air Balance | Ea. | 0 | 0.16 | 0.16
| D30502401020 |  | Water Balance | Ea. | 0 | 0.06 | 0.06
[5 empty] | 5.55 | 2.42 | 7.97
Type | RS Means Ref # | Type Code | Component | Unit | Material | Labour | Total
Split System, air cooled condensing units, 8 required for 10,000 ft2 office | D30501703520 | 7 | Piping and refrigerant piping | System | 0.62 | 1.23 | 1.85
| D30501703520 |  | Condensing unit, air cooled, 3 ton compressor includes standard controls (8 required) | Ea. | 1.96 | 0.75 | 2.71
| D30501703520 |  | Roof-top A/C subassembly for ducting (8 required) | tonAC | 0.11 | 1.06 | 1.17
| D30501703520 |  | Fan coil A/C DX includes filters and controls | Ea. | 0.82 | 0.2 | 1.02
[5 empty] | 3.51 | 3.24 | 6.75
Type | RS Means Ref # | Type Code | Component | Unit | Material | Labour | Total
Roof-top AHU with DX Cooling (SEER 14) for 10,000 ft2, office | D30501523840 | 8 | A/C Unit SEER 14, 5 ton cooling, gas heating: 112 MBH, includes standard controls, curb and economizer (2 units required, 1 per floor) | Ea. | 4.23 | 1.05 | 5.28
| D30501523840 |  | Roof-top A/C subassembly for ducting | tonAC | 0.68 | 2.9 | 3.58
[5 empty] | 4.91 | 3.95 | 8.86
Note on D25: Lubun, Mike:
Note on D26: Lubun, Mike: used gas boiler pump data D30201103320
Note on B27: Lubun, Mike: used chiller from this assembly only
Note on E27: Lubun, Mike: used means D30201103320
Note on D54: Lubun, Mike:
Note on D55: Lubun, Mike: used gas boiler pump data D30201103320
Note on B56: Lubun, Mike: used chiller from this assembly only
Note on E56: Lubun, Mike: used means D30201103320
Note on B57: Lubun, Mike: used cooling tower from this assembly only
Note on B58: Lubun, Mike: used cooling tower from this assembly only
Note on A64: Lubun, Mike: D30502601040
Note on A67: Lubun, Mike: D30502601040
Note on A71: Lubun, Mike: D30502451010
Note on B101: Lubun, Mike: used cooling tower from this assembly only
Note on A107: Lubun, Mike: D30502451010

## clgtower
Cooling ower and Evaporative Coolers $/ft2
Type | RS Means Ref # | Type Code | Component | Unit | Material | Labour | Total
Forced Draft Cooling Tower, 60 ton for 10,000 ft2, office | D30303101010 | 1 | 50 ton blow through galvanized steel induced draft crossflow cooling tower, belt driven fan, includes standard controls but excludes piping and pumps | Ea. | 1.62 | 0.09 | 1.71
| D30303101010 |  | Control system | Ea. | 0.65 | 0.21 | 0.86
| D30303101010 |  | Bronze Gate Valves, 1.5" 125 psi, Iron butterfly valves 200 lb 4" | Ea. | 0.7 | 0.04 | 0.74
| D30303101010 |  | Water Balancing | Ea. | 0 | 0.03 | 0.03
| D30303101010 |  | Electric heat trace system 115V 5W/linear foot | LF | 0.16 | 0.02 | 0.18
| 236513103500 |  | Cooling tower pumps and piping | tonAC | 0.73 | 0.13 | 0.86
| 236513104100 |  | Cooling water chemical feeder | Ea. | 0.06 | 0.01 | 0.07
[5 empty] | 3.92 | 0.53 | 4.45
Type | RS Means Ref # | Type Code | Component | Unit | Material | Labour | Total
Liquid Cooler, Closed Circuit type Cooling Tower, 50 ton for 10,000 ft2, office | 23613102510 | 2 | 50 ton liquid cooler,includes vibration switch, sump sweeper, piping, coils, cold water basin ,fan motor, external platform | Ea. | 4.12 | 0.05 | 4.17
| 236513103500 |  | Cooling tower pumps and piping | tonAC | 0.73 | 0.13 | 0.86
| 236513104100 |  | Cooling water chemical feeder | Ea. | 0.06 | 0.01 | 0.07
[5 empty] | 4.91 | 0.19 | 5.1
Type | RS Means Ref # | Type Code | Component | Unit | Material | Labour | Total
Air Cooled Condensor, 50 ton for 10,000 ft2, office | 236313100240 | 3 | 50 ton condensor, belt drive, propellor fan | Ea. | 1.09 | 0.14 | 1.23
| 236513103500 |  | Cooling tower pumps and piping | tonAC | 0.73 | 0.13 | 0.86
| 236513104100 |  | Cooling water chemical feeder | Ea. | 0.06 | 0.01 | 0.07
[5 empty] | 1.88 | 0.28 | 2.16
Type | RS Means Ref # | Type Code | Component | Unit | Material | Labour | Total
Evaporative Condensor, 50 ton for 10,000 ft2, office | 236333103560 | 4 | 50 ton condensor, copper coi, pump, fan motor, 30 def F delta T, | Ea. | 1.61 | 0.25 | 1.86
| 236333103860 |  | Fan Damper control | Ea. | 0.11 | 0.03 | 0.14
[5 empty] | 1.72 | 0.28 | 2

## elec dhw
Elec DHW $/ft2
Type | RS Means Ref # | Type Code | Component | Unit | Material | Labour | Total
Commercial Water Heater for 10,000 ft2, office | D20202401860 | 1 | 100 deg temp rise, water heater, 49 gph, 12 kW 80 gallon tank | Ea. | 0.91 | 0.04 | 0.95
| D20202401860 |  | 2 Valves, bronze gate, 1.25" 125 psi; pressure releif 0.75" self closing | Ea. | 0.06 | 0.01 | 0.07
| D20202401860 |  | pipe, copper .75 " dia Type L includes couplings and hanger, assume 10 ft | LF | 0.02 | 0.02 | 0.04
| D20202401860 |  | pipe, copper 1.25 " dia Type L includes couplings and hanger assume 100 ft | LF | 0.1 | 0.1 | 0.2
| D20202401860 |  | Elbows, Tees, unions, adapters (assume 10 of each) | Ea. | 0.2 | 0.38 | 0.58
| D30203301010 |  | Circulating pump with motor, 2.5" size end suction 3 hp to 150 gpm, includes all piping, valves, ddc controls, water balancing, strainers, expansion joints, and gauges | Ea. | 1.35 | 0.32 | 1.67
[5 empty] | 2.64 | 0.87 | 3.51
Type | RS Means Ref # | Type Code | Component | Unit | Material | Labour | Total
Commercial Electric Boiler Heater for 10,000 ft2, office | 235213102020 | 2 | 15 kW Electric hot water boiler, standard controls, | Ea. | 0.64 | 0.08 | 0.72
| D30201261010 |  | Expansion tank | Ea. | 0.08 | 0.01 | 0.09
| D20202401860 |  | 2 Valves, bronze gate, 1.25" 125 psi; pressure releif 0.75" self closing | Ea. | 0.06 | 0.01 | 0.07
| D20202401860 |  | pipe, copper .75 " dia Type L includes couplings and hanger, assume 10 ft | LF | 0.02 | 0.02 | 0.04
| D20202401860 |  | pipe, copper 1.25 " dia Type L includes couplings and hanger assume 100 ft | LF | 0.1 | 0.1 | 0.2
| D20202401860 |  | Elbows, Tees, unions, adapters (assume 10 of each) | Ea. | 0.2 | 0.38 | 0.58
| D30203301010 |  | Circulating pump with motor, 2.5" size end suction 3 hp to 150 gpm, includes all piping, valves, ddc controls, water balancing, strainers, expansion joints, and gauges | Ea. | 1.35 | 0.32 | 1.67
[5 empty] | 2.45 | 0.92 | 3.37

## gas dhw
Gas DHW $/ft
Type | RS Means Ref # | Type Code | Component | Unit | Material | Labour | Total
Commercial Water Heater for 10,000 ft2, office | D20202501780 | 1 | 100 deg temp rise, water heater, 73 gph, 75 MBH input (21 kW), includes controls, excludes vent | Ea. | 0.39 | 0.04 | 0.43
| D20202501780 |  | 2 Valves, bronze gate, 1.25" 125 psi; pressure releif 0.75" self closing | Ea. | 0.06 | 0.01 | 0.07
| D20202501780 |  | pipe, copper .75 " dia Type L includes couplings and hanger, assume 10 ft | LF | 0.02 | 0.02 | 0.04
| D20202501780 |  | pipe, copper 1.25 " dia Type L includes couplings and hanger assume 100 ft | LF | 0.1 | 0.1 | 0.2
| D20202501780 |  | Elbows, Tees, unions, adapters (assume 10 of each) | Ea. | 0.2 | 0.38 | 0.58
| D20202501780 |  | Black Steel 3/4 diameter pipe assume 10 ft for gas fitting | LF | 0.01 | 0.01 | 0.02
| D20202501780 |  | Elbows, Tees, unions, adapters for gas fitting | Ea. | 0.01 | 0.01 | 0.02
| 235123100100 |  | 4" diam double wall gas galvanized steel U.L. listed vent 100 ft | VLF | 0.12 | 0.11 | 0.23
| 235123100670 |  | fittings (4" dia. Elbow) | Ea. | 0.01 | 0.01 | 0.02
| 235123101050 |  | Roof flashing for 4" diameter piping | Ea. | 0.01 | 0.01 | 0.02
| 235123101760 |  | Top cap for 4" dia. | Ea. | 0.01 | 0.01 | 0.02
| D30203301010 |  | Circulating pump with motor, 2.5" size end suction 3 hp to 150 gpm, includes all piping, valves, ddc controls, water balancing, strainers, expansion joints, and gauges | Ea. | 1.35 | 0.32 | 1.67
[5 empty] | 2.29 | 1.03 | 3.32
Type | RS Means Ref # | Type Code | Component | Unit | Material | Labour | Total
Commercial Water Heater for 10,000 ft2, office | 235223203020 | 2 | 100 MBH hot water boiler packaged includes standard controls and insulated jacket | Ea. | 0.34 | 0.1 | 0.44
| D30201261010 |  | Expansion tank | Ea. | 0.08 | 0.01 | 0.09
| D20202501780 |  | 2 Valves, bronze gate, 1.25" 125 psi; pressure releif 0.75" self closing | Ea. | 0.06 | 0.01 | 0.07
| D20202501780 |  | pipe, copper .75 " dia Type L includes couplings and hanger, assume 10 ft | LF | 0.02 | 0.02 | 0.04
| D20202501780 |  | pipe, copper 1.25 " dia Type L includes couplings and hanger assume 100 ft | LF | 0.1 | 0.1 | 0.2
| D20202501780 |  | Elbows, Tees, unions, adapters (assume 10 of each) | Ea. | 0.2 | 0.38 | 0.58
| D20202501780 |  | Black Steel 3/4 diameter pipe assume 10 ft for gas fitting | LF | 0.01 | 0.01 | 0.02
| D20202501780 |  | Elbows, Tees, unions, adapters for gas fitting | Ea. | 0.01 | 0.01 | 0.02
| 235123100100 |  | 4" diam double wall gas galvanized steel U.L. listed vent 100 ft | VLF | 0.12 | 0.11 | 0.23
| 235123100670 |  | fittings (4" dia. Elbow) | Ea. | 0.01 | 0.01 | 0.02
| 235123101050 |  | Roof flashing for 4" diameter piping | Ea. | 0.01 | 0.01 | 0.02
| 235123101760 |  | Top cap for 4" dia. | Ea. | 0.01 | 0.01 | 0.02
| D30203301010 |  | Circulating pump with motor, 2.5" size end suction 3 hp to 150 gpm, includes all piping, valves, ddc controls, water balancing, strainers, expansion joints, and gauges | Ea. | 1.35 | 0.32 | 1.67
[5 empty] | 2.32 | 1.1 | 3.42

## fans
Fans $/Unit
Type | RS Means Ref # | Type Code (hp) | Component (cfm) | Unit | Material | Labour | Total
Fans: Centrifugal AirFoil, Motor and Drive Complete | 233416103520 | 0.5 | 1000 | ea. | 2537 | 315 | 2852
| 233416103540 | 1 | 2000 | ea. | 2891 | 400 | 3291
| 233416103560 | 3 | 4000 | ea. | 3655 | 440 | 4095
| 233416103580 | 7.5 | 8000 | ea. | 5483 | 566 | 6049
| 233416103600 | 10 | 12000 | ea. | 7311 | 793 | 8104
Centrifugal, Utility set, belt drive with motor | 233416105020 | 0.25 | 1200 | ea. | 2005.5 | 114.23 | 2119.73
| 233416105040 | 0.33 | 1520 | ea. | 2635.8 | 136.9 | 2772.7
| 233416105060 | 0.5 | 1850 | ea. | 2607.15 | 171.78 | 2778.93
| 233416105080 | 0.75 | 2180 | ea. | 3094.2 | 228.46 | 3322.66
| 233416105100 | 1 | 3600 | ea. | 3180.15 | 344.44 | 3524.59
| 233416105120 | 1.5 | 4250 | ea. | 3896.4 | 427.28 | 4323.68
| 233416105140 | 2 | 4800 | ea. | 4698.6 | 488.32 | 5186.92
| 233416105160 | 5 | 6920 | ea. | 5730 | 527.56 | 6257.56
| 233416105180 | 7.5 | 7700 | ea. | 6904.65 | 571.16 | 7475.81
Note on A8: Lubun, Mike:

## lightrule
Space Function | MNECB W/m2 | FC/ft2 | Lux/m2 | MNECB Fixture Type | MNECB Fixture W | Fixture Type (2.4 m ceiling ht) | Fixture Type (4.8 m ceiling ht) | Fixture Type (>4.8 m ceiling ht)
Assembly
Auditorium/Exhibit | 17.2 | 30 |  | 2-4ft 32W T8 w/1 elec ballast | 65 | 2
Lobby | 10.8 | 50 |  | 2-4ft 32W T8 w/1 elec ballast | 65 | 1
Atria | 7.5 | 50 |  | 2-4ft 32W T8 w/1 elec ballast | 65 | 1
Recreation/Lounge | 7.5 |  |  | 2-4ft 32W T8 w/1 elec ballast | 65 | 1
Cenference/Meeting | 19.4 |  |  | 2-4ft 32W T8 w/1 elec ballast | 65 | 2
Indoor Athletics-Seating | 10.8 |  |  | 250W Metal Halide | 250 |  | 9
Recreational Sports Area | 13 |  |  | 250W Metal Halide | 250 |  | 9
Professional Sports Area | 28 |  |  | 250W Metal Halide | 250 |  | 10
Locker Rooms & Shower | 8.6 |  |  | 2-4ft 32W T8 w/1 elec ballast | 65 | 1
Hotel/Motel
Banquet Room | 25.8 |  |  | 2-4ft 32W T8 w/1 elec ballast | 65
Prefunction Area | 25.8 |  |  | 2-4ft 32W T8 w/1 elec ballast | 65
Guest Rooms | 15.1 |  |  | 2-4ft 32W T8 w/1 elec ballast | 65
Lobby/Reception | 21.5 |  |  | 2-4ft 32W T8 w/1 elec ballast | 65
Shop (non-Industrial)
Machinery | 26.9 |  |  | 400W Metal Halide | 400
Electric/Electronic | 26.9 |  |  | 400W Metal Halide | 400
Painting | 17.2 |  |  | 400W Metal Halide | 400
Carpentry | 24.8 |  |  | 400W Metal Halide | 400
Welding | 12.9 |  |  | 400W Metal Halide | 400
Auto Repair | 10.8 |  |  | 400W Metal Halide | 400
Office
Cat1 - enclosed | 19.4 | 100 |  | 2-4ft 32W T8 w/1 elec ballast | 65 | 2
Cat2-open | 20.4 | 100 |  | 2-4ft 32W T8 w/1 elec ballast | 65 | 2
Cat3-partitioned | 23.7 | 100 |  | 2-4ft 32W T8 w/1 elec ballast | 65 | 2
Computer/Office Eqpt | 22.6 |  |  | 2-4ft 32W T8 w/1 elec ballast | 65 | 2
Filing-inactive | 10.8 |  |  | 2-4ft 32W T8 w/1 elec ballast | 65 | 2
Sorting and Mailing | 19.4 |  |  | 2-4ft 32W T8 w/1 elec ballast | 65 | 2
Retail
Type D - general merch. | 35.5 |  |  | 2-4ft 32W T8 w/1 elec ballast | 65
Type E -food & misc | 30.1 |  |  | 2-4ft 32W T8 w/1 elec ballast | 65
Food Services
Bar/Lounge | 26.9 |  |  | 2-4ft 32W T8 w/1 elec ballast | 65
Leisure Dining | 26.9 |  |  | 2-4ft 32W T8 w/1 elec ballast | 65
Cafeteria | 14 |  |  | 2-4ft 32W T8 w/1 elec ballast | 65
Kitchen | 15.1 |  |  | 2-4ft 32W T8 w/1 elec ballast | 65
Dormitory
Bedroom | 11.8 |  |  | 2-4ft 32W T8 w/1 elec ballast | 65
Study Hall | 19.4 |  |  | 2-4ft 32W T8 w/1 elec ballast | 65
Education
Classroom | 21.5 | 70 |  | 2-4ft 32W T8 w/1 elec ballast | 65 | 2
Library-Stack Ceiling Light | 32.3 | 70 |  | 2-4ft 32W T8 w/1 elec ballast | 65 | 3
Card File | 17.2 |  |  | 2-4ft 32W T8 w/1 elec ballast | 65 | 2
Reading | 20.4 | 70 |  | 2-4ft 32W T8 w/1 elec ballast | 65 | 2
Laboratories | 24.8 | 100 |  | 2-4ft 32W T8 w/1 elec ballast | 65 | 3
Storage/Warehouse
Inactive | 3.2 | 5 |  | 2-4ft 32W T8 w/1 elec ballast | 65
Active-Bulky | 3.2 | 10 |  | 2-4ft 32W T8 w/1 elec ballast | 65
Active-Fine | 7.5 | 50 |  | 2-4ft 32W T8 w/1 elec ballast | 65
Material Handling | 10.8 | 50 |  | 2-4ft 32W T8 w/1 elec ballast | 65
Services/Common
Mech/Elec room | 7.5 |  |  | 2-4ft 32W T8 w/1 elec ballast | 65 | 1
Corridors | 8.6 | 30 |  | 2-4ft 32W T8 w/1 elec ballast | 65 | 1
Washrooms | 8.7 | 30 |  | 2-4ft 32W T8 w/1 elec ballast | 65 | 1
Active Stairway | 6.5 | 30 |  | 2-4ft 32W T8 w/1 elec ballast | 65
Emergency Stairway/Exit | 4.3 | 30 |  | 2-4ft 32W T8 w/1 elec ballast | 65
Baggage Area | 10.8 |  |  | 2-4ft 32W T8 w/1 elec ballast | 65
Airway Concourse | 9.7 |  |  | 2-4ft 32W T8 w/1 elec ballast | 65
Airway Waiting/Lounge | 12.9 |  |  | 2-4ft 32W T8 w/1 elec ballast | 65
Fire Engine Room | 8.6 |  |  | 250W Metal Halide | 250
Museum-Exhibit Area | 20.4 |  |  | 2-4ft 32W T8 w/1 elec ballast | 65
Museum-Restoration | 42 |  |  | 2-4ft 32W T8 w/1 elec ballast | 65
Museum Storage-inactive | 6.5 |  |  | 2-4ft 32W T8 w/1 elec ballast | 65
Museum Storage-active | 7.5 |  |  | 2-4ft 32W T8 w/1 elec ballast | 65
Laundry-Washing | 9.7 |  |  | 2-4ft 32W T8 w/1 elec ballast | 65
Laundry-Sorting & ironing | 14 |  |  | 2-4ft 32W T8 w/1 elec ballast | 65

## school
elementary school: NECB Ottawa (MNECB Lighting Reference Values)
Zone Names | Space Type | Ht (m) | Orient | Wall L (m) | Wall Area (m2) | Wall Type | Win L (m) | Win Ht (m) | Win Area (m2) | Win type | Door Width (m) | Door Ht (m) | Door Area (m2) | Door Type | Roof Area (m2) | Roof Type | Slab Area (m2) | Slab Type | Light W/m2 | Light Type | Htg | Htg Type | Clg | Clg Type | Vent | Vent Type | DHW | DHW Type | Wall $ | Win $ | Door $ | Roof $ | Slab $ | Light $ | Htg $ | Clg $ | Vent $ | DHW $
Office | Office-Cat2 | 4 | N | 21 | 54.67 | 6 | 20.95 | 1.4 | 29.33 | 5 | 0 | 0 | 0 |  | 441 | 1 | 441 |  | 20.4 | 2 | Water | 2 | DX | 8 | CV | 5 | Tank | 1 | 7558.3997 | 14488.7736 | 0 | 74119.3992 |  | 23773.2516 | 42279.3756 | 42042.1176 | 75922.56 | 15753.9312
|  | 4 | E | 21 | 54.67 | 6 | 20.95 | 1.4 | 29.33 | 5 | 0 | 0 | 0 |  | 0 | [13 empty] | 7558.3997 | 14488.7736 | 0 | 0 |  | 0 | 0 | 0 | 0 | 0
Lobby | Lobby | 4 | E | 19 | 46.525 | 6 | 17.45 | 1.5 | 26.175 | 4 | 1.5 | 2.2 | 3.3 | 3 | 171 | 1 | 171 |  | 10.8 | 1 | Water | 2 | none |  | none | 1 | none | 1 | 6745.3498 | 9499.8184 | 5536.4074 | 28740.1752 |  | 4673.4984 | 16394.0436 | 0 | 0 | 0
M Corridor | Corridor | 4 | S | 20 | 52.14 | 6 | 19.9 | 1.4 | 27.86 | 4 | 0 | 0 | 0 |  | 689 | 1 | 689 |  | 8.6 | 1 | Water | 2 | none |  | none | 1 | none | 1 | 7179.5777 | 10111.3635 | 0 | 115801.0568 |  | 18830.6456 | 66055.5324 | 0 | 0 | 0
Bath | Washroom | 4 |  | 0 | 0 |  | 0 | 0 | 0 |  | 0 | 0 | 0 |  | 60 | 1 | 60 |  | 8.7 | 1 | Water | 2 | none |  | none | 1 | Tank | 1 | 0 | 0 | 0 | 10084.272 |  | 1639.824 | 5752.296 | 0 | 0 | 2143.392
Gym | Recreational Sports Area | 9.14 | N | 18 | 134.42 | 8 | 17 | 1.4 | 23.8 | 4 | 2.8 | 2.25 | 6.3 | 2 | 378 | 2 | 378 |  | 13 | 9 | Gas | 7 | none |  | CV | 5 | Tank | 1 | 8353.5906 | 8637.8482 | 4295.7256 | 68045.5944 |  | 10452.9096 | 37256.2848 | 0 | 65076.48 | 13503.3696
|  | 6.6 | S | 18 | 95 | 8 | 17 | 1.4 | 23.8 | 4 | 0 | 0 | 0 |  | 0 | [13 empty] | 8353.5906 | 8637.8482 | 0 | 0 |  | 0 | 0 | 0 | 0 | 0
|  | 6.6 | E | 21 | 109.2 | 8 | 21 | 1.4 | 29.4 | 4 | 0 | 0 | 0 |  | 0 | [13 empty] | 10319.1413 | 10670.2831 | 0 | 0 |  | 0 | 0 | 0 | 0 | 0
|  | 6.6 | W | 21 | 109.2 | 8 | 21 | 1.4 | 29.4 | 4 | 0 | 0 | 0 |  | 0 | [13 empty] | 10319.1413 | 10670.2831 | 0 | 0 |  | 0 | 0 | 0 | 0 | 0
Kitchen | Kitchen | 4 | N | 8 | 19.68 | 8 | 6.55 | 1.4 | 9.17 | 5 | 1.4 | 2.25 | 3.15 | 2 | 168 | 1 | 168 |  | 15.1 | 2 | Gas | 7 | none |  | MUA | 3 | Tank | 1 | 2363.1273 | 4529.903 | 2147.8628 | 28235.9616 |  | 9056.4768 | 16106.4288 | 0 | 21077.5488 | 6001.4976
Café | Cafeteria | 4 | N | 15 | 43.13 | 6 | 12.05 | 1.4 | 16.87 | 5 | 0 | 0 | 0 |  | 315 | 1 | 315 |  | 14 | 2 | Water | 2 | none |  | MUA | 3 | Tank | 1 | 4347.4327 | 8333.6383 | 0 | 52942.428 |  | 16980.894 | 30199.554 | 0 | 39520.404 | 11252.808
|  | 4 | W | 21 | 52.275 | 6 | 18 | 1.4 | 25.2 |  | 2.9 | 2.25 | 6.525 | 2 | 0 | [13 empty] | 6494.0904 | 12448.5883 | 4449.1443 | 0 |  | 0 | 0 | 0 | 0 | 0
Library | Library-Stack Ceiling | 4 | N | 21 | 54.67 | 6 | 20.95 | 1.4 | 29.33 | 5 | 0 | 0 | 0 |  | 399 | 1 | 399 |  | 32.3 | 3 | Water | 2 | none |  | VAV | 1 | Tank | 1 | 7558.3997 | 14488.7736 | 0 | 67060.4088 |  | 32371.0296 | 38252.7684 | 0 | 78394.5624 | 14253.5568
|  | 4 | W | 19 | 48.21 | 6 | 19.85 | 1.4 | 27.79 | 5 | 0 | 0 | 0 |  | 0 | [13 empty] | 7161.5386 | 13728.0266 | 0 | 0 |  | 0 | 0 | 0 | 0 | 0
Mech | Mech/Elec Room | 4 |  | 0 | 0 |  | 0 | 0 | 0 |  | 0 | 0 | 0 |  | 31 | 1 | 31 |  | 7.5 | 1 | Water | 2 | none |  | none |  | none |  | 0 | 0 | 0 | 5210.2072 |  | 847.2424 | 2972.0196 | 0 | 0 | 0
Multi-Class1-POD1 | Classroom | 4 | E | 53 | 137.87 | 6 | 52.95 | 1.4 | 74.13 | 7 | 0 | 0 | 0 |  | 477 | 1 | 477 |  | 21.5 | 2 | Water | 2 | none |  | VAV | 1 | Tank | 1 | 19103.4493 | 46438.5309 | 0 | 80169.9624 |  | 25713.9252 | 45730.7532 | 0 | 93719.8152 | 17039.9664
Multi-Class2-POD1 | Classroom | 4 | W | 53 | 137.87 | 6 | 52.95 | 1.4 | 74.13 | 7 | 0 | 0 | 0 |  | 0 | [13 empty] | 19103.4493 | 46438.5309 | 0 | 0 |  | 0 | 0 | 0 | 0 | 0
Corner-Class1-POD1 | Classroom | 4 | E | 11 | 28.67 | 6 | 10.95 | 1.4 | 15.33 | 7 | 0 | 0 | 0 |  | 99 | 1 | 99 |  | 21.5 | 2 | Water | 2 | none |  | VAV | 1 | Tank | 1 | 3950.5717 | 9603.4356 | 0 | 16639.0488 |  | 5336.8524 | 9491.2884 | 0 | 19451.2824 | 3536.5968
|  | 4 | S | 9 | 23.47 | 6 | 8.95 | 1.4 | 12.53 | 7 | 0 | 0 | 0 |  | 0 | [13 empty] | 3229.0061 | 7849.3834 | 0 | 0 |  | 0 | 0 | 0 | 0 | 0
Corner-Class2-POD1 | Classroom | 4 | W | 11 | 28.67 | 6 | 10.95 | 1.4 | 15.33 | 7 | 0 | 0 | 0 |  | 99 | 1 | 99 |  | 21.5 | 2 | Water | 2 | none |  | VAV | 1 | Tank | 1 | 3950.5717 | 9603.4356 | 0 | 16639.0488 |  | 5336.8524 | 9491.2884 | 0 | 19451.2824 | 3536.5968
|  | 4 | S | 9 | 23.47 | 6 | 8.95 | 1.4 | 12.53 | 7 | 0 | 0 | 0 |  | 0 | [13 empty] | 3229.0061 | 7849.3834 | 0 | 0 |  | 0 | 0 | 0 | 0 | 0
Corridor-POD1 | Corridor | 4 | S | 3 | 5.475 | 6 | 0 | 0 | 0 |  | 2.9 | 2.25 | 6.525 | 2 | 192 | 1 | 192 |  | 8.6 | 1 | Water | 2 | none |  | none | 1 | none | 1 | 0 | 0 | 4449.1443 | 32269.6704 |  | 5247.4368 | 18407.3472 | 0 | 0 | 0
Multi-Class1-POD2 | Classroom | 4 | E | 53 | 137.87 | 6 | 52.95 | 1.4 | 74.13 | 7 | 0 | 0 | 0 |  | 477 | 1 | 477 |  | 21.5 | 2 | Water | 2 | none |  | VAV | 1 | Tank | 1 | 19103.4493 | 46438.5309 | 0 | 80169.9624 |  | 25713.9252 | 45730.7532 | 0 | 93719.8152 | 17039.9664
Multi-Class2-POD2 | Classroom | 4 | W | 53 | 137.87 | 6 | 52.95 | 1.4 | 74.13 | 7 | 0 | 0 | 0 |  | 0 | [13 empty] | 19103.4493 | 46438.5309 | 0 | 0 |  | 0 | 0 | 0 | 0 | 0
Corner-Class1-POD2 | Classroom | 4 | E | 11 | 28.67 | 6 | 10.95 | 1.4 | 15.33 | 7 | 0 | 0 | 0 |  | 99 | 1 | 99 |  | 21.5 | 2 | Water | 2 | none |  | VAV | 1 | Tank | 1 | 3950.5717 | 9603.4356 | 0 | 16639.0488 |  | 5336.8524 | 9491.2884 | 0 | 19451.2824 | 3536.5968
|  | 4 | S | 9 | 23.47 | 6 | 8.95 | 1.4 | 12.53 | 7 | 0 | 0 | 0 |  | 0 | [13 empty] | 3229.0061 | 7849.3834 | 0 | 0 |  | 0 | 0 | 0 | 0 | 0
Corner-Class2-POD2 | Classroom | 4 | W | 11 | 28.67 | 6 | 10.95 | 1.4 | 15.33 | 7 | 0 | 0 | 0 |  | 99 | 1 | 99 |  | 21.5 | 2 | Water | 2 | none |  | VAV | 1 | Tank | 1 | 3950.5717 | 9603.4356 | 0 | 16639.0488 |  | 5336.8524 | 9491.2884 | 0 | 19451.2824 | 3536.5968
|  | 4 | S | 9 | 23.47 | 6 | 8.95 | 1.4 | 12.53 | 7 | 0 | 0 | 0 |  | 0 | [13 empty] | 3229.0061 | 7849.3834 | 0 | 0 |  | 0 | 0 | 0 | 0 | 0
Corridor-POD2 | Corridor | 4 | S | 3 | 5.475 | 6 | 0 | 0 | 0 |  | 2.9 | 2.25 | 6.525 | 2 | 192 | 1 | 192 |  | 8.6 | 1 | Water | 2 | none |  | none | 1 | none | 1 | 0 | 0 | 4449.1443 | 32269.6704 |  | 5247.4368 | 18407.3472 | 0 | 0 | 0
Multi-Class1-POD3 | Classroom | 4 | E | 53 | 137.87 | 6 | 52.95 | 1.4 | 74.13 | 7 | 0 | 0 | 0 |  | 477 | 1 | 477 |  | 21.5 | 2 | Water | 2 | none |  | VAV | 1 | Tank | 1 | 19103.4493 | 46438.5309 | 0 | 80169.9624 |  | 25713.9252 | 45730.7532 | 0 | 93719.8152 | 17039.9664
Multi-Class2-POD3 | Classroom | 4 | W | 53 | 137.87 | 6 | 52.95 | 1.4 | 74.13 | 7 | 0 | 0 | 0 |  | 0 | [13 empty] | 19103.4493 | 46438.5309 | 0 | 0 |  | 0 | 0 | 0 | 0 | 0
Corner-Class1-POD3 | Classroom | 4 | E | 11 | 28.67 | 6 | 10.95 | 1.4 | 15.33 | 7 | 0 | 0 | 0 |  | 99 | 1 | 99 |  | 21.5 | 2 | Water | 2 | none |  | VAV | 1 | Tank | 1 | 3950.5717 | 9603.4356 | 0 | 16639.0488 |  | 5336.8524 | 9491.2884 | 0 | 19451.2824 | 3536.5968
|  | 4 | S | 9 | 23.47 | 6 | 8.95 | 1.4 | 12.53 | 7 | 0 | 0 | 0 |  | 0 | [13 empty] | 3229.0061 | 7849.3834 | 0 | 0 |  | 0 | 0 | 0 | 0 | 0
Corner-Class2-POD3 | Classroom | 4 | W | 11 | 28.67 | 6 | 10.95 | 1.4 | 15.33 | 7 | 0 | 0 | 0 |  | 99 | 1 | 99 |  | 21.5 | 2 | Water | 2 | none |  | VAV | 1 | Tank | 1 | 3950.5717 | 9603.4356 | 0 | 16639.0488 |  | 5336.8524 | 9491.2884 | 0 | 19451.2824 | 3536.5968
|  | 4 | S | 9 | 23.47 | 6 | 8.95 | 1.4 | 12.53 | 7 | 0 | 0 | 0 |  | 0 | [13 empty] | 3229.0061 | 7849.3834 | 0 | 0 |  | 0 | 0 | 0 | 0 | 0
Corridor-POD3 | Corridor | 4 | S | 3 | 5.475 | 6 | 0 | 0 | 0 |  | 2.9 | 2.25 | 6.525 | 2 | 192 | 1 | 192 |  | 8.6 | 1 | Water | 2 | none |  | none | 1 | none | 1 | 0 | 0 | 4449.1443 | 32269.6704 |  | 5247.4368 | 18407.3472 | 0 | 0 | 0
|  | Total Area |  |  | 2030.275 |  |  |  | 939.395 |  |  |  | 38.85 |  | 5253 |  | 5253 | [9 empty] | Total Cost |  | 252009.9412 | 524082.0212 | 29776.573 | 887392.6944 | 0 | 243530.9724 | 504630.3348 | 42042.1176 | 677858.6952 | 135248.0352
Code: | Yellow = .osm data | [25 empty] | Cost /m2 |  | 124.126 | 557.8931 | 766.4498 | 168.9306 | 0 | 46.3604 | 96.0652 | 8.0034 | 129.0422 | 25.7468
White = derived data (table not available)
Green = calculated (.osm * RS Means sheets)

## litrule
Building Type | NECB W/m2 | FC/ft2 | Lux/m2 | Fixture Type | Fixture W
Automotive Facility | 8.8 |  |  | 9 | 1000
Convention centre | 11.6 |  |  | 14 | 1000
Courthouse | 11.3
Dining, Bar, Lounge/Leisure | 10.7
Dining, Cafeteria/Fast Food | 9.7
Dining, Family | 9.6
Dormitory | 6.6
Exercise Centre | 9.5
Fire Station | 7.6
Gymnasium | 10.8
Health Care Clinic | 9.4
Hospital | 13
Hotel | 10.8
Libray | 12.7
Manufacturing Facility | 11.9
Motel | 9.5
Motion Picture Theatre | 8.9
Multifamily | 6.5
Museum | 11.4
Office | 9.7
Parking Garage | 2.7
Penetentiary | 10.4
Performing Arts Centre | 15
Police Station | 10.3
Post Office | 9.4
Religious Building | 11.3
Retail | 15.1
School/University | 10.7
Sports Arena | 8.4
Town Hall | 9.9
Transportation | 8.3
Warehouse | 7.1
Workshop | 12.9
Space Function | NECB W/m2 | FC/ft2 | Lux/m2 | NECB Fixture Type | NECB Fixture W
Common Space Types
Atrum (first 13 m height) | 0.1/m (ht)
Atrium (above 13 m height) | 0.7/m (ht)
Audience/Seating Permanent
Auditorium | 8.5
Performing Arts Centre | 26.2
Motion Picture Theatre | 12.3
Classroom/Lecture/Training | 13.3 | 40
Conference/Meeting/Multipurpose | 13.2
Corridor/Transition >=2.4 m wide | 7.1 | 25
Corridor/Transition <2.4 m wide | 8.4 | 25
Dining Area | 7
Dining Area for Bar LoungeLeisure | 14.1
Dining for Family Dining | 9.6
Dressing/Fitting Room for Arts | 4.3
Mech/Elec room | 13.4 |  |  | 2-4ft 32W T8 w/1 elec ballast | 65
Food Preparation | 10.7
Laboratory for Classrooms | 17.2
Laboratory for Medical/Industrial/Research | 23.6
Lobby | 10.8 | 50 |  | 2-4ft 32W T8 w/1 elec ballast | 65
Lobby: Elevator | 6.9
Lobby: Performing Arts Theatre | 21.5
Lobby: Motion Picture | 5.6
Locker Room | 9.8 |  |  | 2-4ft 32W T8 w/1 elec ballast | 65
Recreation/Lounge | 9.4 |  |  | 2-4ft 32W T8 w/1 elec ballast | 65
Cat1 - enclosed | 11.9 | 100 |  | 2-4ft 32W T8 w/1 elec ballast | 65
Cat2-open | 11 | 100 |  | 2-4ft 32W T8 w/1 elec ballast | 65
Washrooms | 10.5 | 30 |  | 2-4ft 32W T8 w/1 elec ballast | 65
Sales Area | 18.1
Stairway | 7.4
Storage | 6.8
Workshop | 17.1
Building Specific Space Types
Automotive Service/Repair | 7.2
Bank Office: Banking Activity Area | 14.9 | 100
Convention centre
Audience Seating | 8.8
Exhibit Space | 17.2 | 30 |  | 2-4ft 32W T8 w/1 elec ballast | 65
Courthouse/Police Station/Penetentiary
Courtroom | 18.5
Confinement Cell | 14.8
Judges Chambers | 12.6
Penetentiary Audience Seating | 4.6
Penetentiary Classroom | 14.4
Penetentiary Dining | 11.5
Dormitory: Living Quarters | 4.1
Fire Station
Fire Engine Room | 6 |  |  | 250W Metal Halide | 250
Sleeping Quarters | 3.4
Gymnasium/Fitness Centre
Fitness Area | 9.8
Gymnasium Audience-Seating | 4.6 |  |  | 250W Metal Halide | 250
Playing Area | 12.9
Hospital
Corridor/Transition >=2.4 m wide | 9.6
Corridor/Transition <2.4 m wide | 11.7
Emergency | 24.3 | 80
Exam/Treatment | 17.9
Laundry: Washing | 8
Lounge/Recreation | 11.5
Medical Supply | 13.7
Nursery | 9.5
Nurses Station | 9.4
Operating Room | 20.3 | 150
Patient Room | 6.7 | 20
Pharmacy | 12.3
Physical Therapy | 9.8
Radiology/Imaging | 14.2
Recovery | 12.4
Hotel/Motel
Hotel Dining | 8.8
Guest Rooms | 11.9 |  |  | 2-4ft 32W T8 w/1 elec ballast | 65
Lobby/Reception | 11.4 | 70 |  | 2-4ft 32W T8 w/1 elec ballast | 65
Highway Lodging Dining | 9.5
Highway Lodging Guest Rooms | 8.1
Library
Card File | 7.9 | 70 |  | 2-4ft 32W T8 w/1 elec ballast | 65
Reading | 10 | 50 |  | 2-4ft 32W T8 w/1 elec ballast | 65
Library-Stack Ceiling Light | 22.9 | 70 |  | 2-4ft 32W T8 w/1 elec ballast | 65
Manufacturing
Corridor/Transition >=2.4 m wide | 4.4
Corridor/Transition <2.4 m wide | 5.5
Detailed Manufacturing | 13.9
Equipment Room | 13.4
Extra High Bay (>15 m floor to ceiling height) | 11.3
High Bay (7.5 - 15 m floor to ceiling height) | 13.2
Low Bay (<7.5 m floor to ceiling height) | 12.8
Museum
Museum-Exhibit Area | 11.3 |  |  | 2-4ft 32W T8 w/1 elec ballast | 65
Museum-Restoration | 11 |  |  | 2-4ft 32W T8 w/1 elec ballast | 65
Parking Garage: Garage Area | 2
Post Office: Sorting Area | 10.1
Religious Building
Audience Seating | 18.2
Fellowship Hall | 6.9
Worship Pulpit, Choir | 18.2
Retail
Dessing/Fitting Room | 9.4 | 40
Mall Concourse | 11.8 | 40
Sales Area | 18.1 | 60
Sports Arena
Audience Seating | 4.6
Court Sports Area: Class 4 (Elementary School) | 7.8 | 30
Court Sports Area: Class 3 (High School) | 12.9 | 50
Court Sports Area: Class 2 (Div 2 or 3 College) | 20.7 | 80
Court Sports Area: Class 1 (Pro or Div 1 College) | 32.4 | 125
Ring Sports Area | 28.2 | 125
Transportation
Baggage Area | 10.8 |  |  | 2-4ft 32W T8 w/1 elec ballast | 65
Airway Concourse | 9.7 |  |  | 2-4ft 32W T8 w/1 elec ballast | 65
Audience Seating | 5.8
Terminal Ticket Counter | 11.6
Warehouse
Fine Material Storage | 10.2 | 50 |  | 2-4ft 32W T8 w/1 elec ballast | 65
Medium/Bulky Material | 6.3 | 20
Medium/Bulky Material with permanent shelving | 10.2 | 30

## boilers
Boilers $/Unit
Capacity (kW) | RS Means Ref # | Type Code | Type | Eff. | Material | Labour | Material O&P | Labour O&P | Total O&P
15 | 235213102020 | E |  |  | 5480 | 661.43
30 | 235213102040 | E |  |  | 5836.2 | 717.27
60 | 235213102070 | E |  |  | 6055.4 | 717.27
105 | 235213102120 | E |  |  | 6877.4 | 859
150 | 235213102180 | E |  |  | 8220 | 1331.45
296 | 235213102220 | E |  |  | 17645.6 | 1567.68
370 | 235213102280 | E |  |  | 19618.4 | 2147.5
518 | 235213102340 | E |  |  | 25317.6 | 2662.9
666 | 235213102400 | E |  |  | 29920.8 | 2920.6
740 | 235213102420 | E |  |  | 31236 | 2985.03
888 | 235213102460 | E |  |  | 35620 | 3156.83
1036 | 235213102500 | E |  |  | 39784.8 | 3436
1110 | 235213102520 | E |  |  | 42524.8 | 3542.38
1440 | 235213102540 | E |  |  | 48004.8 | 3650.75
1680 | 235213102580 | E |  |  | 54800 | 3886.98
1800 | 235213102600 | E |  |  | 59732 | 401583
1980 | 235213102620 | E |  |  | 63568 | 4166.15
2100 | 235213102640 | E |  |  | 69596 | 4316.48
2400 | 235213102680 | E |  |  | 74528 | 4660.08
2970 | 235213102740 | E |  |  | 84392 | 5562.03
3240 | 235213102800 | E |  |  | 98640 | 6872
3600 | 235213102820 | E |  |  | 103024 | 7301.5
Capacity (MBH) | RS Means Ref # | Type Code | Type | AFUE | Material | Labour | Material O&P | Labour O&P | Total O&P
71 | 235219208030 | Gas | Pulse | 0.952 | 3781.2 | 347.9
94 | 235219208050 | Gas | Pulse | 0.953 | 4192.2 | 395.14
139 | 235219208080 | Gas | Pulse | 0.956 | 4712.8 | 463.86
207 | 235219208090 | Gas | Pulse | 0.954 | 5315.6 | 481.04
270 | 235219208120 | Gas | Pulse | 0.964 | 7370.6 | 498.22
365 | 235219208130 | Gas | Pulse | 0.917 | 8329.6 | 519.7
42 | 235216240100 | Gas | Condensing | 0.84 | 1726.2 | 309.24
57 | 235216240120 | Gas | Condensing | 0.843 | 1945.4 | 347.9
85 | 235216240140 | Gas | Condensing | 0.84 | 2137.2 | 395.14
112 | 235216240160 | Gas | Condensing | 0.837 | 2383.9 | 463.86
140 | 235216240180 | Gas | Condensing | 0.833 | 2685.2 | 502.52
167 | 235216240200 | Gas | Condensing | 0.83 | 3041.4 | 575.53
194 | 235216240220 | Gas | Condensing | 0.827 | 3315.4 | 670.02
80 | 235223203000 | Gas | Cast Iron |  | 2164.6 | 760.22
163 | 235223203060 | Gas | Cast Iron |  | 3452.4 | 1116.7
203 | 235223203080 | Gas | Cast Iron |  | 3973 | 1116.7
320 | 235223203140 | Gas | Cast Iron |  | 5123.8 | 1395.88
400 | 235223203180 | Gas | Cast Iron |  | 6110.2 | 1739.48
544 | 235223203220 | Gas | Cast Iron |  | 10740.8 | 2190.45
765 | 235223203240 | Gas | Cast Iron |  | 13042.8 | 2426.68
1088 | 235223203260 | Gas | Cast Iron |  | 14796 | 2770.28
1275 | 235223203280 | Gas | Cast Iron |  | 18960.8 | 3113.88
1530 | 235223203300 | Gas | Cast Iron |  | 19947.2 | 3650.75
2000 | 235223203320 | Gas | Cast Iron |  | 23454.4 | 4337.95
2856 | 235223203360 | Gas | Cast Iron |  | 33756.8 | 5562.03
3264 | 235223203380 | Gas | Cast Iron |  | 35839.2 | 6249.23
3996 | 235223203400 | Gas | Cast Iron |  | 39236.8 | 6786.1
4720 | 235223203440 | Gas | Cast Iron |  | 81104 | 7666.58
5520 | 235223203460 | Gas | Cast Iron |  | 104120 | 7945.75
6390 | 235223203500 | Gas | Cast Iron |  | 133164 | 9964
6970 | 235223203540 | Gas | Cast Iron |  | 144124 | 12455
144 | 2352233402020 | Oil | Cast Iron |  | 2877 | 1009.33
207 | 2352233402060 | Oil | Cast Iron |  | 3479.8 | 1245.55
300 | 2352233402100 | Oil | Cast Iron |  | 5151.2 | 1589.15
665 | 2352233402140 | Oil | Cast Iron |  | 9453 | 2469.63
1084 | 2352233402180 | Oil | Cast Iron |  | 11946.4 | 2963.55
1600 | 2352233402220 | Oil | Cast Iron |  | 15344 | 4252.05
2480 | 2352233402260 | Oil | Cast Iron |  | 22577.6 | 5433.18
3000 | 2352233402280 | Oil | Cast Iron |  | 25975.2 | 5905.63
3820 | 2352233402320 | Oil | Cast Iron |  | 42744 | 6957.9
4940 | 2352233402360 | Oil | Cast Iron |  | 73432 | 7838.38
6100 | 2352233402400 | Oil | Cast Iron |  | 98640 | 8933.6
6970 | 2352233402460 | Oil | Cast Iron |  | 110696 | 12627.3
122 | 235226407020 | Oil | Steel |  | 2192 | 554.06
168 | 235226407060 | Oil | Steel |  | 2466 | 614.19
315 | 235226407100 | Oil | Steel |  | 7672 | 841.82
525 | 235226407140 | Oil | Steel |  | 9535.2 | 1417.35
735 | 235226407180 | Oil | Steel |  | 11179.2 | 1675.05
1050 | 235226407220 | Oil | Steel |  | 22248.8 | 2190.45
2310 | 235226407280 | Oil | Steel |  | 28605.6 | 3844.03
3150 | 235226407320 | Oil | Steel |  | 33208.8 | 6184.8
200 | 235226702204 | Gas | Packaged Water-tube |  | 6603.4 | 536.88
360 | 235226702212 | Gas | Packaged Water-tube |  | 7480.2 | 730.15
520 | 235226702216 | Gas | Packaged Water-tube |  | 9096.8 | 1245.55
600 | 235226702220 | Gas | Packaged Water-tube |  | 9179 | 1331.45
960 | 235226702228 | Gas | Packaged Water-tube |  | 13480.8 | 1675.05
1220 | 235226702232 | Gas | Packaged Water-tube |  | 20276 | 2233.4
1440 | 235226702236 | Gas | Packaged Water-tube |  | 20824 | 2469.63
1920 | 235226702244 | Gas | Packaged Water-tube |  | 29482.4 | 3178.3
2400 | 235226702252 | Gas | Packaged Water-tube |  | 33647.2 | 3715.18
200 | 235226702010 | Oil | Packaged Water-tube |  | 4630.6 | 536.88
360 | 235226702018 | Oil | Packaged Water-tube |  | 7480.2 | 730.15
520 | 235226702022 | Oil | Packaged Water-tube |  | 8987.2 | 1245.55
600 | 235226702026 | Oil | Packaged Water-tube |  | 9179 | 1331.45
960 | 235226702034 | Oil | Packaged Water-tube |  | 13480.8 | 1675.05
1200 | 235226702040 | Oil | Packaged Water-tube |  | 24331.2 | 2233.4
1440 | 235226702044 | Oil | Packaged Water-tube |  | 32660.8 | 2469.63
1920 | 235226702068 | Oil | Packaged Water-tube |  | 41648 | 3178.3
2400 | 235226702080 | Oil | Packaged Water-tube |  | 51731.2 | 3715.18
3200 | 235226702100 | Oil | Packaged Water-tube |  | 59184 | 4445.33
4800 | 235226702120 | Oil | Packaged Water-tube |  | 77268 | 5562.03

## chillers
Chillers $/Unit
Capacity (ton) | RS Means Ref # | Type Code | Type | Eff. | Material | Labour | Material O&P | Labour O&P | Total O&P
100 | 236413134130 | Gas | Absorption |  | 155856 | 8676.4
300 | 236413134150 | Gas | Absorption |  | 251547 | 10551.2
500 | 236413134170 | Gas | Absorption |  | 411987 | 11597
700 | 236413134190 | Gas | Absorption |  | 539193 | 12644
1000 | 236413134220 | Gas | Absorption |  | 838299 | 14824
100 | 236413160050 |  | Indirect Absorption |  | 143250 | 8458.4
250 | 236413160240 |  | Indirect Absorption |  | 315150 | 10289.6
420 | 236413160400 |  | Indirect Absorption |  | 430323 | 11423.2
750 | 236413160600 |  | Indirect Absorption |  | 705936 | 12818.4
955 | 236413160800 |  | Indirect Absorption |  | 805638 | 14475.2
200 | 236416100278 | E | Centrifugal Packaged water cooled |  | 139812 | 6060.4
300 | 236416100279 | E | Centrifugal Packaged water cooled |  | 170754 | 8240.4
400 | 236416100280 | E | Centrifugal Packaged water cooled |  | 172473 | 10028
500 | 236416100290 | E | Centrifugal Packaged water cooled |  | 209145 | 10464
600 | 236416100300 | E | Centrifugal Packaged water cooled |  | 260715 | 10987.2
700 | 236416100304 | E | Centrifugal Packaged water cooled |  | 293949 | 11510.4
800 | 236416100310 | E | Centrifugal Packaged water cooled |  | 335778 | 12033.6
900 | 236416100316 | E | Centrifugal Packaged water cooled |  | 377607 | 12644
1000 | 236416100320 | E | Centrifugal Packaged water cooled |  | 419436 | 13167.2
1200 | 236416100330 | E | Centrifugal Packaged water cooled |  | 453816 | 13952
1500 | 236416100360 | E | Centrifugal Packaged water cooled |  | 557529 | 15085.6
1700 | 236416100380 | E | Centrifugal Packaged water cooled |  | 632019 | 15870.4
2000 | 236416100430 | E | Centrifugal Packaged water cooled |  | 744327 | 17352.8
15 | 236419101000 | E | Reciprocating water cooled |  | 17533.8 | 2245.4
25 | 236419101020 | E | Reciprocating water cooled |  | 18565.2 | 2746.8
30 | 236419101040 | E | Reciprocating water cooled |  | 20971.8 | 3161
40 | 236419101080 | E | Reciprocating water cooled |  | 24066 | 3815
50 | 236419101100 | E | Reciprocating water cooled |  | 34036.2 | 4011.2
60 | 236419101120 | E | Reciprocating water cooled |  | 35182.2 | 4447.2
75 | 236419101130 | E | Reciprocating water cooled |  | 51913.8 | 4905
100 | 236419101160 | E | Reciprocating water cooled |  | 59019 | 6343.8
115 | 236419101170 | E | Reciprocating water cooled |  | 59592 | 6714.4
125 | 236419101180 | E | Reciprocating water cooled |  | 62457 | 6932.4
155 | 236419101210 | E | Reciprocating water cooled |  | 73340 | 7433.8
15 | 236419104020 | E | Reciprocating air cooled |  | 17763 | 3815
25 | 236419104040 | E | Reciprocating air cooled |  | 19940.4 | 4447.2
40 | 236419104060 | E | Reciprocating air cooled |  | 22347 | 5079.4
50 | 236419104070 | E | Reciprocating air cooled |  | 33921.6 | 5428.2
60 | 236419104080 | E | Reciprocating air cooled |  | 36672 | 5798.8
75 | 236419104090 | E | Reciprocating air cooled |  | 43433.4 | 6125.8
105 | 236419104120 | E | Reciprocating air cooled |  | 50424 | 7194
115 | 236419104130 | E | Reciprocating air cooled |  | 52028.4 | 7521
125 | 236419104140 | E | Reciprocating air cooled |  | 52486.8 | 7891.6
145 | 236419104150 | E | Reciprocating air cooled |  | 58446 | 8240.4
15 | 236423100490 | E | Scroll air cooled |  | 20971.8 | 3313.6
25 | 236423100510 | E | Scroll air cooled |  | 29223 | 3313.6
30 | 236423100515 | E | Scroll air cooled |  | 31400.4 | 3597
40 | 236423100520 | E | Scroll air cooled |  | 38047.2 | 3815
50 | 236423100536 | E | Scroll air cooled |  | 44235.6 | 3989.4
2 | 236423100700 | E | Scroll Water cooled |  | 4011 | 981
5 | 236423100710 | E | Scroll Water cooled |  | 4784.55 | 981
10 | 236423100760 | E | Scroll Water cooled |  | 7592.25 | 2267.2
15 | 236423100780 | E | Scroll Water cooled |  | 11918.4 | 2463.4
20 | 236423100800 | E | Scroll Water cooled |  | 13522.8 | 2964.8
30 | 236423100820 | E | Scroll Water cooled |  | 15127.2 | 3379
130 | 236426100120 | E | Screw air cooled |  | 107151 | 8066
160 | 236426100124 | E | Screw air cooled |  | 131790 | 8676.4
210 | 236426100132 | E | Screw air cooled |  | 163305 | 9068.8
270 | 236426100136 | E | Screw air cooled |  | 186798 | 9417.6
320 | 236426100140 | E | Screw air cooled |  | 234357 | 9766.4
80 | 236426101210 | E | Screw water cooled |  | 53403.6 | 7891.6
100 | 236426101220 | E | Screw water cooled |  | 65895 | 8109.6
150 | 236426101230 | E | Screw water cooled |  | 85950 | 8480.2
200 | 236426101240 | E | Screw water cooled |  | 93972 | 8894.4
250 | 236426101250 | E | Screw water cooled |  | 116892 | 9156
300 | 236426101260 | E | Screw water cooled |  | 142677 | 9417.6
350 | 236426101270 | E | Screw water cooled |  | 159867 | 9766.4
1 | 236433108020 | E | DX air cooled |  | 8566.35 | 283.4
5 | 236433108030 | E | DX air cooled |  | 14210.4 | 296.48
10 | 236433108040 | E | DX air cooled |  | 17648.4 | 331.36
20 | 236433108050 | E | DX air cooled |  | 20169.6 | 374.96
30 | 236433108060 | E | DX air cooled |  | 25670.4 | 562.44
50 | 236433108070 | E | DX air cooled |  | 41256 | 627.84
100 | 236433108080 | E | DX air cooled |  | 73344 | 915.6

## towers
Towers $/Unit
Capacity (ton) | RS Means Ref # | Type Code | Type | Eff. | Material | Labour | Material O&P | Labour O&P | Total O&P
50 | 236513102510 |  | Blow Through |  | 13752 | 357.52
75 | 236513102520 |  | Blow Through |  | 17763 | 536.28
100 | 236513102524 |  | Blow Through |  | 20971.8 | 667.08
125 | 236513102528 |  | Blow Through |  | 24524.4 | 863.28
200 | 236513102532 |  | Blow Through |  | 31973.3 | 1373.4
250 | 236513102536 |  | Blow Through |  | 38161.8 | 1744
300 | 236513102540 |  | Blow Through |  | 43891.8 | 2092.8
350 | 236513102544 |  | Blow Through |  | 49621.8 | 2398
400 | 236513102548 |  | Blow Through |  | 51684.6 | 2746.8
450 | 236513102552 |  | Blow Through |  | 62457 | 3117.4
500 | 236513102556 |  | Blow Through |  | 66468 | 3531.6
600 | 236513102564 |  | Blow Through |  | 75063 | 4142
700 | 236513102572 |  | Blow Through |  | 97410 | 4839.6
800 | 236513102580 |  | Blow Through |  | 113454 | 5384.6
900 | 236513102588 |  | Blow Through |  | 127779 | 5689.8
1000 | 236513102596 |  | Blow Through |  | 139239 | 6387.4
50 | 236533100100 |  | Liquid Cooler |  | 37245 | 405.48
100 | 236533100150 |  | Liquid Cooler |  | 74490 | 719.4
150 | 236533100200 |  | Liquid Cooler |  | 111735 | 1155.4
200 | 236533100250 |  | Liquid Cooler |  | 148980 | 1438.8
250 | 236533100300 |  | Liquid Cooler |  | 186225 | 1787.6

## furnaces
Furnaces $/Unit |  | ???????
Capacity (MBTU) | RS Means Ref # | Type Code | Type | Eff. | Material | Labour | Material O&P | Labour O&P | Total O&P
34.1 | 235413101100 | E |  |  | 498.68 | 153.76
51.6 | 235413101120 | E |  |  | 542.52 | 160.63
68.3 | 235413101140 | E |  |  | 564.44 | 169.22
85.3 | 235413101160 | E |  |  | 569.92 | 177.81
45 | 235416133020 | G | Upflow |  | 635.68 | 131.43
60 | 235416133040 | G | Upflow |  | 652.12 | 138.3
75 | 235416133060 | G | Upflow |  | 723.36 | 145.17
100 | 235416133100 | G | Upflow |  | 756.24 | 164.07
125 | 235416133120 | G | Upflow |  | 794.6 | 174.38
150 | 235416133130 | G | Upflow |  | 1507 | 187.26
200 | 235416133140 | G | Upflow |  | 3233.2 | 201.87
300 | 235416133160 | G | Upflow |  | 3562 | 227.64
400 | 235416133180 | G | Upflow |  | 3973 | 262

## bldg
Building Type | # Stories | Height | Wall Type | Wall Type | Roof Type | Glazing Type
Automotive Facility | 1 |  | 8 |  | 4 | 8
Convention centre | 1 |  | 10 | 13 | 4 | 1
Courthouse | 1 | 3.2 | 7 |  | 4 | 5
Dining, Bar, Lounge/Leisure | 1 | 3.2 | 6 |  | 5 | 8
Dining, Cafeteria/Fast Food | 1 | 3.2 | 6 |  | 5 | 8
Dining, Family | 1 | 3.2 | 6 |  | 5 | 8
Dormitory | 1 |  | 6 |  | 1 | 5
Exercise Centre | 1 |  | 7 |  | 5 | 8
Fire Station | 1 |  | 8 |  | 2 | 5
Gymnasium | 1 |  | 8 |  | 5 | 8
Health Care Clinic | 2 |  | 6 |  | 7 | 5
Health Care Clinic | >2 |  | 10 | 13 |  | 1
Hospital | 1 |  | 10 |  | 4 | 5
Hotel | <4 |  | 6 |  | 8 | 5
Hotel | >4 |  | 10 | 13 | 4 | 1
Library | 2 |  | 6 |  | 8 | 7
Library | >2 |  | 10 | 13 | 4 | 1
Manufacturing Facility | 1 | 4.6 | 12 |  | 2 | 5
Motel | <4 |  | 6 |  | 8 | 5
Motel | >4 |  | 10 |  | 4 | 5
Motion Picture Theatre | 1 | 9.5 | 8 |  | 2 | 8
Multifamily | <4 |  | 6 |  | 8 | 5
Multifamily | >4 |  | 10 | 13 | 2 | 1
Museum | 1 | 9.5 | 10 |  | 1 | 8
Office | 2 | 6.5 | 6 |  | 1 | 7
Office | >2 |  | 10 | 13 | 2 | 1
Parking Garage |  |  | 15 |  | 2 | 8
Penetentiary |  |  | 8 |  | 2 | 8
Performing Arts Centre |  |  | 10 |  | 4 | 8
Police Station | 1 | 6.4 | 8 |  | 1 | 7
Post Office | <2 | 3.2 | 6 |  | 1 | 8
Post Office | >2 |  | 6 | 13 | 2 | 1
Religious Building |  |  | 6 |  | 8 | 7
Retail | 2 |  | 8 |  | 2 | 4
Retail | >2 |  | 8 | 13 | 2 | 1
School/University | <4 |  | 8 |  | 1 | 7
School/University | >4 |  | 8 | 13 | 2 | 1
Sports Arena |  |  | 15 |  | 4 | 4
Town Hall | <4 |  | 6 |  | 8 | 6
Town Hall | >4 |  | 10 | 13 | 2 | 1
Transportation | <4 |  | 8 |  | 2 | 4
Transportation | >4 |  | 8 | 13 | 2 | 1
Warehouse |  |  | 12 |  | 2 | 8
Workshop |  |  | 12 |  | 5 | 8
Space Type | # Stories | Height | Wall Type | Wall Type | Roof Type | Glazing Type
Common Space Types
Atrum (first 13 m height) |  | 13 |  | 13 |  | 1
Atrium (above 13 m height) |  | 14 |  | 13 |  | 1
Audience/Seating Permanent |  |  |  | 8
Auditorium |  |  |  | 8
Performing Arts Centre |  |  |  | 8
Motion Picture Theatre |  |  |  | 8
Classroom/Lecture/Training |  |  |  | 6
Conference/Meeting/Multipurpose |  |  |  | 6
Corridor/Transition >=2.4 m wide |  |  |  | 8
Corridor/Transition <2.4 m wide |  |  |  | 8
Dining Area |  | 4 |  | 2
Dining Area for Bar LoungeLeisure |  | 4 |  | 2
Dining for Family Dining |  | 4 |  | 2
Dressing/Fitting Room for Arts |  | 4 |  | 8
Mech/Elec room |  | 4 |  | 8
Food Preparation |  | 4 |  | 8
Laboratory for Classrooms |  | 4 |  | 8
Laboratory for Medical/Industrial/Research |  | 4 |  | 8
Lobby |  | 4 |  | 13
Lobby: Elevator |  | 4 |  | 13
Lobby: Performing Arts Theatre |  | 4 |  | 13
Lobby: Motion Picture |  | 4 |  | 13
Locker Room |  | 4 |  | 8
Recreation/Lounge |  | 4 |  | 2
Cat1 - enclosed | >2 | 6.5 | 13 | 6 |  | 1
Cat2-open | >2 | 6.5 | 13 | 6 |  | 1
Cat1 - enclosed | <2 | 3.2 |  | 6
Cat2-open | <2 | 3.2 |  | 6
Washrooms |  |  |  | 6
Sales Area |  |  |  | 2
Stairway |  |  |  | 8
Storage |  |  |  | 12
Workshop |  |  |  | 12
Building Specific Space Types
Automotive Service/Repair
Bank Office: Banking Activity Area
Convention centre
Audience Seating
Exhibit Space
Courthouse/Police Station/Penetentiary
Courtroom
Confinement Cell
Judges Chambers
Penetentiary Audience Seating
Penetentiary Classroom
Penetentiary Dining
Dormitory: Living Quarters
Fire Station
Fire Engine Room
Sleeping Quarters
Gymnasium/Fitness Centre
Fitness Area
Gymnasium Audience-Seating
Playing Area
Hospital
Corridor/Transition >=2.4 m wide
Corridor/Transition <2.4 m wide
Emergency
Exam/Treatment
Laundry: Washing
Lounge/Recreation
Medical Supply
Nursery
Nurses Station
Operating Room
Patient Room
Pharmacy
Physical Therapy
Radiology/Imaging
Recovery
Hotel/Motel
Hotel Dining
Guest Rooms
Lobby/Reception
Highway Lodging Dining
Highway Lodging Guest Rooms
Library
Card File
Reading
Library-Stack Ceiling Light
Manufacturing
Corridor/Transition >=2.4 m wide
Corridor/Transition <2.4 m wide
Detailed Manufacturing
Equipment Room
Extra High Bay (>15 m floor to ceiling height)
High Bay (7.5 - 15 m floor to ceiling height)
Low Bay (<7.5 m floor to ceiling height)
Museum
Museum-Exhibit Area
Museum-Restoration
Parking Garage: Garage Area
Post Office: Sorting Area
Religious Building
Audience Seating
Fellowship Hall
Worship Pulpit, Choir
Retail
Dessing/Fitting Room
Mall Concourse
Sales Area
Sports Arena
Audience Seating
Court Sports Area: Class 4 (Elementary School)
Court Sports Area: Class 3 (High School)
Court Sports Area: Class 2 (Div 2 or 3 College)
Court Sports Area: Class 1 (Pro or Div 1 College)
Ring Sports Area
Transportation
Baggage Area
Airway Concourse
Audience Seating
Terminal Ticket Counter
Warehouse
Fine Material Storage
Medium/Bulky Material
Medium/Bulky Material with permanent shelving

## AHU
AHU $/Unit
Capacity (cfm) | RS Means Ref # | Type Code | Type | Eff. | Clg Cap (ton) | Material | Labour | Material O&P | Labour O&P | Total O&P
2000 | 237413103100 |  | CV |  |  | 27160.2 | 815.32
5000 | 237413103140 |  | CV |  |  | 32202.6 | 1024.6
10000 | 237413103150 |  | CV |  |  | 65895 | 1569.6
15000 | 237413103160 |  | CV |  |  | 96837 | 1983.8
20000 | 237413103170 |  | CV |  |  | 132363 | 2725
30000 | 237413103180 |  | CV |  |  | 168462 | 3400.8
2000 | 237413103210 |  | VAV |  |  | 17419.2 | 850.2
5000 | 237413103240 |  | VAV |  |  | 35296.8 | 1111.8
10000 | 237413103250 |  | VAV |  |  | 75636 | 1635
15000 | 237413103260 |  | VAV |  |  | 115173 | 2027.4
20000 | 237413103270 |  | VAV |  |  | 149553 | 2812.2
30000 | 237413103280 |  | VAV |  |  | 177057 | 4076.6
Capacity (MBH) | RS Means Ref # | Type Code | Type | Eff. | Clg Cap (ton) | Material | Labour | Material O&P | Labour O&P | Total O&P
250 | 237423161020 | G | Furnace |  |  | 17877.6 | 204.05
400 | 237423161040 | G | Furnace |  |  | 20742.6 | 226.72
550 | 237423161060 | G | Furnace |  |  | 23378.4 | 246.78
750 | 237423161080 | G | Furnace |  |  | 25212 | 270.32
1000 | 237423161100 | G | Furnace |  |  | 29223 | 313.92
1750 | 237423161120 | G | Furnace |  |  | 35296.8 | 353.16
2500 | 237423161140 | G | Furnace |  |  | 49621.8 | 427.28
3250 | 237423161160 | G | Furnace |  |  | 58446 | 584.24
4000 | 237423161180 | G | Furnace |  |  | 74490 | 680.16
6000 | 237423161200 | G | Furnace |  |  | 95118 | 815.32
Capacity (MBH) | RS Means Ref # | Type Code | Type | Eff. | Clg Cap (ton) | Material | Labour | Material O&P | Labour O&P | Total O&P
60 | 237433101100 | G | Furnace |  | 3 | 3208.8 | 806.6
95 | 237433101120 | G | Furnace |  | 4 | 3724.5 | 937.4
112 | 237433101140 | G | Furnace |  | 5 | 5071.05 | 1002.8
140 | 237433101145 | G | Furnace |  | 6 | 5787.3 | 1090
170 | 237433101150 | G | Furnace |  | 7.5 | 6732.75 | 1133.6
200 | 237433101160 | G | Furnace |  | 10 | 10428.6 | 1220.8
230 | 237433101170 | G | Furnace |  | 12.5 | 11803.8 | 1286.2
270 | 237433101180 | G | Furnace |  | 15 | 15012.6 | 1417
330 | 237433101190 | G | Furnace |  | 17.5 | 15929.4 | 1547.8
360 | 237433101200 | G | Furnace |  | 20 | 33807 | 1700.4
450 | 237433101210 | G | Furnace |  | 25 | 36672 | 2027.4
540 | 237433101220 | G | Furnace |  | 30 | 40797.6 | 2419.8
675 | 237433101240 | G | Furnace |  | 40 | 50309.4 | 3226.4
810 | 237433101260 | G | Furnace |  | 50 | 57300 | 4011.2
900 | 237433101265 | G | Furnace |  | 60 | 68187 | 4817.8
1000 | 237433101270 | G | Furnace |  | 80 | 88815 | 5646.2
1200 | 237433101275 | G | Furnace |  | 90 | 122622 | 6649
1350 | 237433101280 | G | Furnace |  | 100 | 143823 | 8066
17.6 | 237433101310 | E | Coil |  | 5 | 5157 | 893.8
35.2 | 237433101314 | E | Coil |  | 10 | 9339.9 | 1111.8
52.8 | 237433101318 | E | Coil |  | 15 | 13981.2 | 1286.2
70.4 | 237433101322 | E | Coil |  | 20 | 18679.8 | 1526
88 | 237433101326 | E | Coil |  | 25 | 23378.4 | 1831.2
105.6 | 237433101330 | E | Coil |  | 30 | 28077 | 2180
140.8 | 237433101334 | E | Coil |  | 40 | 37359.6 | 2899.4
176 | 237433101338 | E | Coil |  | 50 | 44464.8 | 3618.8
211.2 | 237433101342 | E | Coil |  | 60 | 53289 | 4338.2
264 | 237433101346 | E | Coil |  | 75 | 66468 | 5428.2
Capacity (MBH) | RS Means Ref # | Type Code | Type | Eff. | Clg Cap (ton) | Material | Labour | Material O&P | Labour O&P | Total O&P
360 | 237433102100 | G | Furnace |  | 15 | 75636 | 1853
450 | 237433102140 | G | Furnace |  | 25 | 97983 | 2528.8
540 | 237433102180 | G | Furnace |  | 30 | 124914 | 3008.4
1500 | 237433102220 | G | Furnace |  | 70 | 192528 | 7019.6
360 | 237433102400 | W | Coil |  | 15 | 71854.2 | 1853
450 | 237433102400 | W | Coil |  | 25 | 93083.85 | 2528.8
540 | 237433102400 | W | Coil |  | 30 | 118668.3 | 3008.4
1500 | 237433102400 | W | Coil |  | 70 | 182901.6 | 7019.6
360 | 237433102600 | E | Coil |  | 15 | 73366.92 | 1760.35
450 | 237433102600 | E | Coil |  | 25 | 95043.51 | 2402.36
540 | 237433102600 | E | Coil |  | 30 | 121166.58 | 2857.98
1500 | 237433102600 | E | Coil |  | 70 | 186752.16 | 6668.62
Note on D15: Lubun, Mike: indirect fired, gravity vent, stainless steel heat exchanger, 70F temp rise, includes standard controls
Note on D26: Lubun, Mike: single zone, constant volume
Note on D55: Lubun, Mike: multi zone, constant volume
Note on D60: Lubun, Mike: hot water coil, deduct 5% material, from gas fired, labour is the same
Note on D61: Lubun, Mike: hot water coil, deduct 5% material, from gas fired, labour is the same
Note on D62: Lubun, Mike: hot water coil, deduct 5% material, from gas fired, labour is the same
Note on D63: Lubun, Mike: hot water coil, deduct 5% material, from gas fired, labour is the same
Note on D64: Lubun, Mike: electric heat, deduct 3% material from gas and 5% labour from gas
Note on D65: Lubun, Mike: electric heat, deduct 3% material from gas and 5% labour from gas
Note on D66: Lubun, Mike: electric heat, deduct 3% material from gas and 5% labour from gas
Note on D67: Lubun, Mike: electric heat, deduct 3% material from gas and 5% labour from gas

## pumps
Pumps $/Unit
Type Size | RS Means Ref # | Type Code (hp) | Component (GPM) | Unit | Material | Labour | Total
Circulating, cast iron, close coupled, bronze impeller | 232123134040 | 1.5 | 40 | ea. | 2397.08 | 183.33 | 2580.41
| 232123134090 | 2 | 50 | ea. | 2861.03 | 183.33 | 3044.36
| 232123134100 | 3 | 90 | ea. | 2989.9 | 239.2 | 3229.1
| 232123134190 | 3 | 150 | ea. | 3221.88 | 275 | 3496.88
| 232123134300 | 5 | 225 | ea. | 3685.83 | 305.55 | 3991.38
| 232123134410 | 10 | 350 | ea. | 5386.98 | 344.84 | 5731.82
| 232123134420 | 7.5 | 350 | ea. | 5438.53 | 344.84 | 5783.37
| 232123134520 | 10 | 600 | ea. | 5490.08 | 467.06 | 5957.14
| 232123134530 | 15 | 1000 | ea. | 5490.08 | 467.06 | 5957.14
| 232123134610 | 20 | 1350 | ea. | 5850.93 | 532.53 | 6383.46
| 232123134620 | 25 | 1550 | ea. | 7990.25 | 532.53 | 8522.78
Note on A2: Lubun, Mike: cast iron ciculating, close coupled bronze impeller

## RSI
Insulation $/ft2 |  |  |  |  | Ottawa |  |  | Material |  |  | Toronto Entry Method |  |  | Toronto Index Method |  | % Mat Diff | % Lab Diff
Type Size | RS Means Ref # | RSI | Thick (mm) | Type | Material | Labour | Total | Material | Labour | Total | Material | Labour | Total | Mat | Labour
Rigid Board | 072113100020 | 0.366 | 19 | Fibreboard | 0.55 | 0.24 |  | 0.49 | 0.27 |  | 0.58 | 0.27 |  | 0.55785 | 0.26591 | 3.8188 | 1.5146
| 072113100025 | 0.49 | 26 |  | 0.72 | 0.34 |  | 0.65 | 0.38 |  | 0.76 | 0.39 |  | 0.73028 | 0.37671 | 3.9108 | 3.4086
| 072113100030 | 0.926 | 51 |  | 1.35 | 0.37 |  | 1.21 | 0.41 |  | 1.43 | 0.42 |  | 1.3693 | 0.40995 | 4.2468 | 2.3939
| 072113100040 | 0.722 | 26 | Fibreglassboard | 0.38 | 0.27 |  | 0.34 | 0.34 |  | 0.4 | 0.3 |  | 0.38542 | 0.29915 | 3.6439 | 0.28353
| 072113100060 | 1.09 | 38 |  | 0.5 | 0.27 |  | 0.45 | 0.3 |  | 0.53 | 0.3 |  | 0.50714 | 0.29915 | 4.3137 | 0.28353
| 072113100080 | 1.46 | 51 |  | 0.64 | 0.27 |  | 0.58 | 0.3 |  | 0.68 | 0.3 |  | 0.64914 | 0.29915 | 4.5389 | 0.28353
| 072113100120 | 2.18 | 76 |  | 0.73 | 0.34 |  | 0.66 | 0.38 |  | 0.78 | 0.39 |  | 0.74042 | 0.37671 | 5.0743 | 3.4086
| 072113101610 | 0.49 | 13 | Isoboard foil | 0.41 | 0.34 |  | 0.36 | 0.38 |  | 0.43 | 0.39 |  | 0.41585 | 0.37671 | 3.2901 | 3.4086
| 072113101620 | 0.61 | 16 |  | 0.43 | 0.34 |  | 0.39 | 0.38 |  | 0.46 | 0.39 |  | 0.43614 | 0.37671 | 5.1874 | 3.4086
| 072113101630 | 0.72 | 19 |  | 0.5 | 0.34 |  | 0.45 | 0.38 |  | 0.53 | 0.39 |  | 0.50714 | 0.37671 | 4.3137 | 3.4086
| 072113101640 | 0.98 | 26 |  | 0.67 | 0.34 |  | 0.6 | 0.38 |  | 0.71 | 0.39 |  | 0.67956 | 0.37671 | 4.2868 | 3.4086
| 072113101650 | 1.44 | 38 |  | 0.77 | 0.37 |  | 0.69 | 0.41 |  | 0.82 | 0.42 |  | 0.78099 | 0.40995 | 4.7572 | 2.3939
| 072113101660 | 1.93 | 51 |  | 0.98 | 0.37 |  | 0.88 | 0.41 |  | 1.04 | 0.42 |  | 0.99399 | 0.40995 | 4.4241 | 2.3939
| 072113101670 | 2.88 | 76 |  | 2.42 | 0.37 |  | 2.17 | 0.41 |  | 2.56 | 0.42 |  | 2.4545 | 0.40995 | 4.1194 | 2.3939
| 072113101680 | 3.87 | 102 |  | 2.75 | 0.37 |  | 2.47 | 0.41 |  | 2.91 | 0.42 |  | 2.7893 | 0.40995 | 4.1493 | 2.3939
| 072113101900 | 0.88 | 26 | XPS | 0.73 | 0.34 |  | 0.66 | 0.38 |  | 0.78 | 0.39 |  | 0.74042 | 0.37671 | 5.0743 | 3.4086
| 072113101940 | 1.76 | 51 |  | 1.48 | 0.37 |  | 1.33 | 0.41 |  | 1.57 | 0.42 |  | 1.5011 | 0.40995 | 4.3869 | 2.3939
| 072113101960 | 2.64 | 76 |  | 2.07 | 0.37 |  | 1.85 | 0.41 |  | 2.19 | 0.42 |  | 2.0995 | 0.40995 | 4.1302 | 2.3939
| 072113102680 | 0.74 | 26 | Mineral Fibreboard | 0.72 | 0.34 |  | 0.65 | 0.38 |  | 0.76 | 0.39 |  | 0.73028 | 0.37671 | 3.9108 | 3.4086
| 072113102700 | 1.48 | 51 |  | 1.35 | 0.37 |  | 1.21 | 0.41 |  | 1.43 | 0.42 |  | 1.3693 | 0.40995 | 4.2468 | 2.3939
| 072113130600 | 0.71 | 26 | Expanded Foamboard | 0.34 | 0.39 |  | 0.31 | 0.44 |  | 0.36 | 0.45 |  | 0.34485 | 0.4321 | 4.2074 | 3.9767
| 072113130700 | 1.41 | 51 |  | 0.68 | 0.4 |  | 0.61 | 0.45 |  | 0.72 | 0.46 |  | 0.68971 | 0.44318 | 4.2074 | 3.6556
Floor Batts | 072116102100 | 2.29 | 89 | Fibreglass Faced | 0.52 | 0.38 |  | 0.47 | 0.43 |  | 0.55 | 0.44 |  | 0.52742 | 0.42103 | 4.105 | 4.3125
| 072116102150 | 3.35 | 159 |  | 0.67 | 0.45 |  | 0.6 | 0.5 |  | 0.71 | 0.51 |  | 0.67956 | 0.49858 | 4.2868 | 2.2388
| 072116102210 | 5.28 | 241 |  | 0.96 | 0.54 |  | 0.86 | 0.59 |  | 1.01 | 0.61 |  | 0.9737 | 0.5983 | 3.5937 | 1.9182
| 072116102220 | 6.69 | 305 |  | 1.37 | 0.57 |  | 1.23 | 0.63 |  | 1.45 | 0.65 |  | 1.3896 | 0.63154 | 4.1686 | 2.8404
Wall Batts | 072116200440 | 2.29 | 89 | Fibreglass Foil Faced | 0.62 | 0.17 |  | 0.55 | 0.19 |  | 0.65 | 0.19 |  | 0.62885 | 0.18835 | 3.2538 | 0.86667
| 072116200446 | 2.64 | 89 |  | 0.63 | 0.17 |  | 0.56 | 0.19 |  | 0.66 | 0.19 |  | 0.63899 | 0.18835 | 3.1829 | 0.86667
| 072116200480 | 3.35 | 152 |  | 0.81 | 0.17 |  | 0.73 | 0.19 |  | 0.86 | 0.19 |  | 0.82156 | 0.18835 | 4.4695 | 0.86667
| 072116200486 | 3.7 | 152 |  | 0.84 | 0.17 |  | 0.75 | 0.19 |  | 0.89 | 0.19 |  | 0.85199 | 0.18835 | 4.2707 | 0.86667
| 072116200550 | 5.28 | 229 |  | 1.23 | 0.2 |  | 1.1 | 0.22 |  | 1.3 | 0.22 |  | 1.2476 | 0.22159 | 4.034 | -0.7237
| 072116200580 | 6.69 | 305 |  | 1.51 | 0.2 |  | 1.35 | 0.22 |  | 1.59 | 0.22 |  | 1.5316 | 0.22159 | 3.6758 | -0.7237
Spray | 072129100310 | 1.14 | 26 | Polyurethane closed cell | 0.69 | 0.1 |  | 0.62 | 0.11 |  | 0.73 | 0.11 |  | 0.69985 | 0.1108 | 4.1302 | -0.7237
| 072129100320 | 2.29 | 51 |  | 1.37 | 0.21 |  | 1.23 | 0.23 |  | 1.45 | 0.23 |  | 1.3896 | 0.23267 | 4.1686 | -1.1616
| 072129100330 | 3.43 | 76 |  | 2.07 | 0.3 |  | 1.85 | 0.34 |  | 2.19 | 0.35 |  | 2.0995 | 0.33239 | 4.1302 | 5.0319
| 072129100335 | 4.05 | 88 |  | 2.41 | 0.36 |  | 2.16 | 0.4 |  | 2.55 | 0.41 |  | 2.4444 | 0.39887 | 4.1411 | 2.7156
| 072129100340 | 4.58 | 102 |  | 2.75 | 0.41 |  | 2.47 | 0.46 |  | 2.91 | 0.47 |  | 2.7893 | 0.45426 | 4.1493 | 3.3481
| 072129100350 | 5.72 | 127 |  | 3.44 | 0.51 |  | 3.09 | 0.56 |  | 3.64 | 0.58 |  | 3.4891 | 0.56506 | 4.1455 | 2.5759
| 072129100360 | 6.87 | 152 |  | 4.12 | 0.61 |  | 3.7 | 0.67 |  | 4.36 | 0.69 |  | 4.1788 | 0.67586 | 4.1557 | 2.0498
Blown Ceiling | 072126100020 | 2.29 | 89 | Cellulose | 0.31 | 0.12 |  | 0.28 | 0.14 |  | 0.33 | 0.14 |  | 0.31443 | 0.13296 | 4.7197 | 5.0319
| 072126100030 | 3.35 | 132 |  | 0.46 | 0.17 |  | 0.41 | 0.19 |  | 0.48 | 0.19 |  | 0.46657 | 0.18835 | 2.7987 | 0.86667
| 072126100050 | 3.87 | 165 |  | 0.59 | 0.21 |  | 0.53 | 0.24 |  | 0.62 | 0.24 |  | 0.59842 | 0.23267 | 3.4803 | 3.0534
| 072126100100 | 5.28 | 221 |  | 0.8 | 0.25 |  | 0.72 | 0.28 |  | 0.84 | 0.28 |  | 0.81142 | 0.27699 | 3.4024 | 1.0749
| 072126100120 | 6.7 | 276 |  | 1.02 | 0.36 |  | 0.92 | 0.4 |  | 1.08 | 0.41 |  | 1.0346 | 0.39887 | 4.2074 | 2.7156
| 072126101000 | 1.94 | 140 | Fibreglass | 0.25 | 0.17 |  | 0.22 | 0.19 |  | 0.26 | 0.19 |  | 0.25357 | 0.18835 | 2.4736 | 0.86667
| 072126101050 | 2.11 | 152 |  | 0.34 | 0.21 |  | 0.31 | 0.24 |  | 0.36 | 0.24 |  | 0.34485 | 0.23267 | 4.2074 | 3.0534
| 072126101100 | 3.34 | 224 |  | 0.43 | 0.29 |  | 0.39 | 0.33 |  | 0.46 | 0.33 |  | 0.43614 | 0.32131 | 5.1874 | 2.6338
| 072126101200 | 3.87 | 254 |  | 0.5 | 0.36 |  | 0.45 | 0.4 |  | 0.53 | 0.41 |  | 0.50714 | 0.39887 | 4.3137 | 2.7156
| 072126101300 | 4.58 | 292 |  | 0.6 | 0.43 |  | 0.54 | 0.48 |  | 0.64 | 0.49 |  | 0.60856 | 0.47642 | 4.9118 | 2.7708
| 072126101350 | 5.28 | 330 |  | 0.69 | 0.45 |  | 0.62 | 0.51 |  | 0.73 | 0.52 |  | 0.69985 | 0.49858 | 4.1302 | 4.1188
| 072126101450 | 6.7 | 406 |  | 0.89 | 0.56 |  | 0.8 | 0.62 |  | 0.94 | 0.64 |  | 0.9027 | 0.62046 | 3.9676 | 3.0534
| 072126101500 | 8.63 | 508 |  | 1.17 | 0.7 |  | 1.04 | 0.77 |  | 1.23 | 0.79 |  | 1.1867 | 0.77557 | 3.5202 | 1.8263
Blown Wall | 072126103000 | 1.94 | 127 | Fibreglass | 0.34 | 0.93 |  | 0.31 | 1.03 |  | 0.36 | 1.06 |  | 0.34485 | 1.0304 | 4.2074 | 2.7921
| 072126103100 | 3.35 | 216 |  | 0.52 | 1.06 |  | 0.47 | 1.18 |  | 0.55 | 1.21 |  | 0.52742 | 1.1744 | 4.105 | 2.939
EIFS | 072413100095 | 0.7 | 26 | EIFS | 2.53 | 3.01 |  | 2.27 | 3.34 |  | 2.67 | 3.42 |  | 2.5661 | 3.335 | 3.8909 | 2.4865
| 072413100105 | 1.42 | 52 |  | 2.87 | 3.01 |  | 2.57 | 3.34 |  | 3.03 | 3.42 |  | 2.911 | 3.335 | 3.9285 | 2.4865
| 072413100115 | 2.11 | 76 |  | 3.21 | 3.01 |  | 2.88 | 3.34 |  | 3.39 | 3.42 |  | 3.2558 | 3.335 | 3.9581 | 2.4865
| 072413100125 | 2.88 | 102 |  | 3.55 | 3.01 |  | 3.18 | 3.34 |  | 3.75 | 3.42 |  | 3.6007 | 3.335 | 3.982 | 2.4865
Roof Deck | 072216100200 | 0.49 | 19 | Fibreglass Board | 0.8 | 0.18 |  | 0.72 | 0.2 |  | 0.84 | 0.2 |  | 0.81142 | 0.19943 | 3.4024 | 0.28353
| 072216100400 | 0.65 | 24 |  | 1.06 | 0.18 |  | 0.95 | 0.2 |  | 1.12 | 0.2 |  | 1.0751 | 0.19943 | 4.0062 | 0.28353
| 072216100460 | 0.73 | 27 |  | 1.32 | 0.18 |  | 1.19 | 0.2 |  | 1.4 | 0.2 |  | 1.3388 | 0.19943 | 4.3684 | 0.28353
| 072216100600 | 0.93 | 33 |  | 1.79 | 0.18 |  | 1.61 | 0.2 |  | 1.9 | 0.2 |  | 1.8156 | 0.19943 | 4.4447 | 0.28353
| 072216100650 | 1.47 | 52 |  | 1.9 | 0.22 |  | 1.7 | 0.25 |  | 2.01 | 0.2 |  | 1.9271 | 0.24375 | 4.1233 | -21.8757
| 072216100700 | 1.76 | 62 |  | 2.2 | 0.22 |  | 1.97 | 0.25 |  | 2.33 | 0.2 |  | 2.2314 | 0.24375 | 4.2316 | -21.8757
| 072216101700 | 0.72 | 19 | Polyisocyanurate | 0.6 | 0.12 |  | 0.54 | 0.13 |  | 0.64 | 0.13 |  | 0.60856 | 0.13296 | 4.9118 | -2.2733
| 072216101705 | 0.98 | 26 |  | 0.62 | 0.12 |  | 0.55 | 0.14 |  | 0.65 | 0.14 |  | 0.62885 | 0.13296 | 3.2538 | 5.0319
| 072216101715 | 1.44 | 38 |  | 0.84 | 0.14 |  | 0.75 | 0.16 |  | 0.89 | 0.16 |  | 0.85199 | 0.15511 | 4.2707 | 3.0534
| 072216101725 | 1.97 | 52 |  | 1.07 | 0.16 |  | 0.96 | 0.18 |  | 1.14 | 0.18 |  | 1.0853 | 0.17727 | 4.8006 | 1.5146
| 072216101735 | 2.42 | 64 |  | 1.44 | 0.17 |  | 1.29 | 0.19 |  | 1.52 | 0.19 |  | 1.4606 | 0.18835 | 3.9108 | 0.86667
| 072216101745 | 2.88 | 76 |  | 1.6 | 0.18 |  | 1.43 | 0.2 |  | 1.69 | 0.2 |  | 1.6228 | 0.19943 | 3.974 | 0.28353
| 072216101755 | 3.37 | 89 |  | 2.49 | 0.18 |  | 2.23 | 0.2 |  | 2.63 | 0.2 |  | 2.5255 | 0.19943 | 3.9717 | 0.28353
| 072216101950 | 0.88 | 26 | XPS | 0.69 | 0.12 |  | 0.62 | 0.13 |  | 0.73 | 0.13 |  | 0.69985 | 0.13296 | 4.1302 | -2.2733
| 072216101952 | 1.76 | 52 |  | 1.32 | 0.14 |  | 1.19 | 0.16 |  | 1.4 | 0.16 |  | 1.3388 | 0.15511 | 4.3684 | 3.0534
| 072216101954 | 2.64 | 76 |  | 1.91 | 0.18 |  | 1.71 | 0.2 |  | 2.02 | 0.2 |  | 1.9373 | 0.19943 | 4.0958 | 0.28353
| 072216101956 | 3.52 | 102 |  | 2.5 | 0.18 |  | 2.24 | 0.2 |  | 2.65 | 0.2 |  | 2.5357 | 0.19943 | 4.3137 | 0.28353
| 072216102010 | 0.51 | 19 | EPS | 0.26 | 0.12 |  | 0.23 | 0.13 |  | 0.28 | 0.13 |  | 0.26371 | 0.13296 | 5.8174 | -2.2733
| 072216102020 | 0.68 | 26 |  | 0.34 | 0.12 |  | 0.31 | 0.13 |  | 0.36 | 0.13 |  | 0.34485 | 0.13296 | 4.2074 | -2.2733
| 072216102100 | 1.35 | 52 |  | 0.68 | 0.14 |  | 0.61 | 0.16 |  | 0.72 | 0.16 |  | 0.68971 | 0.15511 | 4.2074 | 3.0534
| 072216102110 | 2.02 | 76 |  | 1.02 | 0.14 |  | 0.92 | 0.16 |  | 1.08 | 0.16 |  | 1.0346 | 0.15511 | 4.2074 | 3.0534
| 072216102120 | 2.71 | 102 |  | 1.36 | 0.14 |  | 1.22 | 0.16 |  | 1.44 | 0.16 |  | 1.3794 | 0.15511 | 4.2074 | 3.0534
| 072216102130 | 3.38 | 127 |  | 1.7 | 0.15 |  | 1.53 | 0.17 |  | 1.8 | 0.17 |  | 1.7243 | 0.16619 | 4.2074 | 2.2388
| 072216102140 | 4.09 | 152 |  | 2.04 | 0.15 |  | 1.83 | 0.17 |  | 2.16 | 0.17 |  | 2.0691 | 0.16619 | 4.2074 | 2.2388
Note on A2: Lubun, Mike: cast iron ciculating, close coupled bronze impeller
Note on A25: Lubun, Mike: includes spring type fasteners
Note on A29: Lubun, Mike: 23 inch wide batts
Note on E57: Lubun, Mike: bare, not sheathing finish
Note on E74: Lubun, Mike: 40 PSI material

## Index
2016 City Indexes
City | Concrete |  |  | Masonry |  |  | Metals |  |  | Wood |  |  | Thermal |  |  | Openings |  |  | HVAC |  |  | Electrical |  |  | Overall
| Material | Labour | Total | Material | Labour | Total | Material | Labour | Total | Material | Labour | Total | Material | Labour | Total | Material | Labour | Total | Material | Labour | Total | Material | Labour | Total | Material | Labour | Total
London | 128.5 | 91 | 113.9 | 178.4 | 98.3 | 129 | 126.6 | 91.4 | 115.4 | 107.2 | 83.7 | 94.1 | 120.2 | 91.6 | 108.3 | 84 | 84.6 | 84.1 | 105.6 | 85.7 | 97.2 | 100.2 | 96.8 | 98.5 | 116.3 | 92.2 | 105.7
North Bay | 162.1 | 84.7 | 124.5 | 244.1 | 89.5 | 148.8 | 124.5 | 88.7 | 113.1 | 153.9 | 84.7 | 115.3 | 150.4 | 83.7 | 122.5 | 103.9 | 81.3 | 98.6 | 103.7 | 97.1 | 100.9 | 114.4 | 90.1 | 102.1 | 128.6 | 89.8 | 111.5
Ottawa | 124.4 | 92.7 | 109 | 169.5 | 98.4 | 125.7 | 127.9 | 91.3 | 116.3 | 108.2 | 87.6 | 96.7 | 126.1 | 91.7 | 111.7 | 94.8 | 86.6 | 92.9 | 105.7 | 86.2 | 97.5 | 105.1 | 98 | 101.5 | 117.6 | 92.9 | 106.7
Sault Ste. Marie | 111.4 | 85.2 | 98.7 | 166.2 | 94 | 121.7 | 109.4 | 89.7 | 103.1 | 108.3 | 85.3 | 95.5 | 116 | 86.5 | 103.6 | 87.8 | 83.1 | 86.7 | 103.6 | 94.6 | 99.8 | 110.2 | 90.1 | 100.1 | 110.7 | 91.1 | 102.1
Toronto | 120.9 | 102.5 | 112 | 177 | 113.3 | 137.7 | 128.5 | 94.4 | 117.7 | 104.2 | 96.7 | 100 | 127.9 | 101.6 | 116.9 | 88.8 | 95.7 | 90.4 | 105.3 | 96.8 | 101.7 | 105.1 | 100.3 | 102.7 | 116.9 | 100.9 | 109.9
Kingston | 133.6 | 90.4 | 112.6 | 175.3 | 93.6 | 125 | 111.8 | 89 | 104.5 | 120 | 86.2 | 101.2 | 117 | 88.4 | 105 | 94.8 | 83.4 | 92.2 | 103.9 | 99.2 | 101.9 | 109.5 | 88.9 | 99.1 | 116.5 | 92.1 | 105.7
Thunder Bay | 113.4 | 92.8 | 103.4 | 148.6 | 100.1 | 118.8 | 107.4 | 90.8 | 102.1 | 115.8 | 87.8 | 100.2 | 111.5 | 91.8 | 103.3 | 85.1 | 85.9 | 85.3 | 104.7 | 87 | 97.2 | 106.3 | 96.3 | 101.2 | 109.1 | 92.3 | 101.7
Timmins | 139.3 | 84.7 | 112.7 | 169.6 | 89.5 | 120.2 | 110.2 | 88.7 | 103.4 | 121.6 | 84.7 | 101 | 117.1 | 83.7 | 103.2 | 93.6 | 81.3 | 90.8 | 103.6 | 97.1 | 100.8 | 110.2 | 90.1 | 100.1 | 115.6 | 89.8 | 104.2
Windsor | 107.3 | 93 | 100.3 | 148.1 | 99.5 | 118.1 | 107.5 | 91.3 | 102.3 | 115.8 | 86 | 99.2 | 111.3 | 91.8 | 103.1 | 84.9 | 85.4 | 85 | 104.7 | 87 | 97.2 | 110.4 | 98.2 | 104.3 | 108.3 | 92.3 | 101.3
London

## env demo
Zone | base U | base RSI | package_id | weather_file | Incremental RSI | Measure | package_name | New RSI | New U | change_conductance_si_method | labour_cost_per_m2 | material_cost_per_m2
6 | 0.247 | 4.048 | 1 | CAN_ON_Ottawa.716280_CWEC.epw | 0.88 | 26 mm XPS sheathing added | Wall Conductance = 0.2029221 | 4.928 | 0.20292 | 0.044078 | 4.573 | 9.8185
6 | 0.247 | 4.048 | 2 | CAN_ON_Ottawa.716280_CWEC.epw | 1.76 | 51 mm XPS sheathing added | Wall Conductance = 0.1721763 | 5.808 | 0.17218 | 0.074824 | 4.9765 | 19.906
6 | 0.247 | 4.048 | 3 | CAN_ON_Ottawa.716280_CWEC.epw | 0.49 | 13 mm foil-faced Isoboard sheathing added | Wall Conductance = 0.22036 | 4.538 | 0.22036 | 0.026639 | 4.573 | 5.5145
6 | 0.247 | 4.048 | 4 | CAN_ON_Ottawa.716280_CWEC.epw | 0.72 | 19 mm foil-faced Isoboard sheathing added | Wall Conductance = 0.2097315 | 4.768 | 0.20973 | 0.037268 | 4.573 | 6.725
6 | 0.247 | 4.048 | 5 | CAN_ON_Ottawa.716280_CWEC.epw | 0.722 | 26 mm fibreglassboard sheathing added | Wall Conductance = 0.2096436 | 4.77 | 0.20964 | 0.037356 | 3.6315 | 5.111
6 | 0.247 | 4.048 | 6 | CAN_ON_Ottawa.716280_CWEC.epw | 1.09 | 38 mm fibreglassboard sheathing added | Wall Conductance = 0.1946283 | 5.138 | 0.19463 | 0.052372 | 3.6315 | 6.725
6 | 0.247 | 4.048 | 7 | CAN_ON_Ottawa.716280_CWEC.epw | 0.71 | 26 mm EPS sheathing added | Wall Conductance = 0.2101723 | 4.758 | 0.21017 | 0.036828 | 5.2455 | 4.573
6 | 0.247 | 4.048 | 8 | CAN_ON_Ottawa.716280_CWEC.epw | 1.41 | 51 mm EPS sheathing added | Wall Conductance = 0.1832173 | 5.458 | 0.18322 | 0.063783 | 5.38 | 9.146
6 | 0.247 | 4.048 | 9 | CAN_ON_Ottawa.716280_CWEC.epw | 0.532 | Replaced batt insulation with 102 mm spray polyurethane | Wall Conductance = 0.2183406 | 4.58 | 0.21834 | 0.028659 | 0.9415 | 25.017
6 | 0.247 | 4.048 | 10 | CAN_ON_Ottawa.716280_CWEC.epw | 2.822 | Replaced batt insulation with 152 mm spray polyurethane | Wall Conductance = 0.1455604 | 6.87 | 0.14556 | 0.10144 | 3.6315 | 43.4435
6 | 0.247 | 4.048 | 11 | CAN_ON_Ottawa.716280_CWEC.epw | 0.7 | 26 mm EIFS added to concrete exterior | Wall Conductance = 0.210615 | 4.748 | 0.21061 | 0.036385 | 40.4845 | 34.0285
6 | 0.247 | 4.048 | 12 | CAN_ON_Ottawa.716280_CWEC.epw | 1.42 | 52 mm EIFS added to concrete exterior | Wall Conductance = 0.1828822 | 5.468 | 0.18288 | 0.064118 | 40.4845 | 38.6015
6 | 0.247 | 4.048 | 1 | CAN_ON_Kingston.716200_CWEC.epw | 0.88 | 26 mm XPS sheathing added | Wall Conductance = 0.2029221 | 4.928 | 0.20292 | 0.044078 | 4.4084 | 9.1099
6 | 0.247 | 4.048 | 2 | CAN_ON_Kingston.716200_CWEC.epw | 1.76 | 51 mm XPS sheathing added | Wall Conductance = 0.1721763 | 5.808 | 0.17218 | 0.074824 | 4.7974 | 18.4695
6 | 0.247 | 4.048 | 3 | CAN_ON_Kingston.716200_CWEC.epw | 0.49 | 13 mm foil-faced Isoboard sheathing added | Wall Conductance = 0.22036 | 4.538 | 0.22036 | 0.026639 | 4.4084 | 5.1165
6 | 0.247 | 4.048 | 4 | CAN_ON_Kingston.716200_CWEC.epw | 0.72 | 19 mm foil-faced Isoboard sheathing added | Wall Conductance = 0.2097315 | 4.768 | 0.20973 | 0.037268 | 4.4084 | 6.2397
6 | 0.247 | 4.048 | 5 | CAN_ON_Kingston.716200_CWEC.epw | 0.722 | 26 mm fibreglassboard sheathing added | Wall Conductance = 0.2096436 | 4.77 | 0.20964 | 0.037356 | 3.5008 | 4.7422
6 | 0.247 | 4.048 | 6 | CAN_ON_Kingston.716200_CWEC.epw | 1.09 | 38 mm fibreglassboard sheathing added | Wall Conductance = 0.1946283 | 5.138 | 0.19463 | 0.052372 | 3.5008 | 6.2397
6 | 0.247 | 4.048 | 7 | CAN_ON_Kingston.716200_CWEC.epw | 0.71 | 26 mm EPS sheathing added | Wall Conductance = 0.2101723 | 4.758 | 0.21017 | 0.036828 | 5.0567 | 4.243
6 | 0.247 | 4.048 | 8 | CAN_ON_Kingston.716200_CWEC.epw | 1.41 | 51 mm EPS sheathing added | Wall Conductance = 0.1832173 | 5.458 | 0.18322 | 0.063783 | 5.1864 | 8.486
6 | 0.247 | 4.048 | 9 | CAN_ON_Kingston.716200_CWEC.epw | 0.532 | Replaced batt insulation with 102 mm spray polyurethane | Wall Conductance = 0.2183406 | 4.58 | 0.21834 | 0.028659 | 0.90762 | 23.2116
6 | 0.247 | 4.048 | 10 | CAN_ON_Kingston.716200_CWEC.epw | 2.822 | Replaced batt insulation with 152 mm spray polyurethane | Wall Conductance = 0.1455604 | 6.87 | 0.14556 | 0.10144 | 3.5008 | 40.3084
6 | 0.247 | 4.048 | 11 | CAN_ON_Kingston.716200_CWEC.epw | 0.7 | 26 mm EIFS added to concrete exterior | Wall Conductance = 0.210615 | 4.748 | 0.21061 | 0.036385 | 39.0276 | 31.5728
6 | 0.247 | 4.048 | 12 | CAN_ON_Kingston.716200_CWEC.epw | 1.42 | 52 mm EIFS added to concrete exterior | Wall Conductance = 0.1828822 | 5.468 | 0.18288 | 0.064118 | 39.0276 | 35.8158
6 | 0.247 | 4.048 | 1 | CAN_ON_London.716230_CWEC.epw | 0.88 | 26 mm XPS sheathing added | Wall Conductance = 0.2029221 | 4.928 | 0.20292 | 0.044078 | 4.568 | 9.3591
6 | 0.247 | 4.048 | 2 | CAN_ON_London.716230_CWEC.epw | 1.76 | 51 mm XPS sheathing added | Wall Conductance = 0.1721763 | 5.808 | 0.17218 | 0.074824 | 4.9711 | 18.9746
6 | 0.247 | 4.048 | 3 | CAN_ON_London.716230_CWEC.epw | 0.49 | 13 mm foil-faced Isoboard sheathing added | Wall Conductance = 0.22036 | 4.538 | 0.22036 | 0.026639 | 4.568 | 5.2565
6 | 0.247 | 4.048 | 4 | CAN_ON_London.716230_CWEC.epw | 0.72 | 19 mm foil-faced Isoboard sheathing added | Wall Conductance = 0.2097315 | 4.768 | 0.20973 | 0.037268 | 4.568 | 6.4103
6 | 0.247 | 4.048 | 5 | CAN_ON_London.716230_CWEC.epw | 0.722 | 26 mm fibreglassboard sheathing added | Wall Conductance = 0.2096436 | 4.77 | 0.20964 | 0.037356 | 3.6275 | 4.8719
6 | 0.247 | 4.048 | 6 | CAN_ON_London.716230_CWEC.epw | 1.09 | 38 mm fibreglassboard sheathing added | Wall Conductance = 0.1946283 | 5.138 | 0.19463 | 0.052372 | 3.6275 | 6.4103
6 | 0.247 | 4.048 | 7 | CAN_ON_London.716230_CWEC.epw | 0.71 | 26 mm EPS sheathing added | Wall Conductance = 0.2101723 | 4.758 | 0.21017 | 0.036828 | 5.2398 | 4.359
6 | 0.247 | 4.048 | 8 | CAN_ON_London.716230_CWEC.epw | 1.41 | 51 mm EPS sheathing added | Wall Conductance = 0.1832173 | 5.458 | 0.18322 | 0.063783 | 5.3741 | 8.7181
6 | 0.247 | 4.048 | 9 | CAN_ON_London.716230_CWEC.epw | 0.532 | Replaced batt insulation with 102 mm spray polyurethane | Wall Conductance = 0.2183406 | 4.58 | 0.21834 | 0.028659 | 0.94047 | 23.8465
6 | 0.247 | 4.048 | 10 | CAN_ON_London.716230_CWEC.epw | 2.822 | Replaced batt insulation with 152 mm spray polyurethane | Wall Conductance = 0.1455604 | 6.87 | 0.14556 | 0.10144 | 3.6275 | 41.4109
6 | 0.247 | 4.048 | 11 | CAN_ON_London.716230_CWEC.epw | 0.7 | 26 mm EIFS added to concrete exterior | Wall Conductance = 0.210615 | 4.748 | 0.21061 | 0.036385 | 40.4404 | 32.4364
6 | 0.247 | 4.048 | 12 | CAN_ON_London.716230_CWEC.epw | 1.42 | 52 mm EIFS added to concrete exterior | Wall Conductance = 0.1828822 | 5.468 | 0.18288 | 0.064118 | 40.4404 | 36.7954
6 | 0.247 | 4.048 | 1 | CAN_ON_Toronto.716240_CWEC.epw | 0.88 | 26 mm XPS sheathing added | Wall Conductance = 0.2029221 | 4.928 | 0.20292 | 0.044078 | 5.0667 | 9.24
6 | 0.247 | 4.048 | 2 | CAN_ON_Toronto.716240_CWEC.epw | 1.76 | 51 mm XPS sheathing added | Wall Conductance = 0.1721763 | 5.808 | 0.17218 | 0.074824 | 5.5138 | 18.7331
6 | 0.247 | 4.048 | 3 | CAN_ON_Toronto.716240_CWEC.epw | 0.49 | 13 mm foil-faced Isoboard sheathing added | Wall Conductance = 0.22036 | 4.538 | 0.22036 | 0.026639 | 5.0667 | 5.1896
6 | 0.247 | 4.048 | 4 | CAN_ON_Toronto.716240_CWEC.epw | 0.72 | 19 mm foil-faced Isoboard sheathing added | Wall Conductance = 0.2097315 | 4.768 | 0.20973 | 0.037268 | 5.0667 | 6.3288
6 | 0.247 | 4.048 | 5 | CAN_ON_Toronto.716240_CWEC.epw | 0.722 | 26 mm fibreglassboard sheathing added | Wall Conductance = 0.2096436 | 4.77 | 0.20964 | 0.037356 | 4.0236 | 4.8099
6 | 0.247 | 4.048 | 6 | CAN_ON_Toronto.716240_CWEC.epw | 1.09 | 38 mm fibreglassboard sheathing added | Wall Conductance = 0.1946283 | 5.138 | 0.19463 | 0.052372 | 4.0236 | 6.3288
6 | 0.247 | 4.048 | 7 | CAN_ON_Toronto.716240_CWEC.epw | 0.71 | 26 mm EPS sheathing added | Wall Conductance = 0.2101723 | 4.758 | 0.21017 | 0.036828 | 5.8118 | 4.3036
6 | 0.247 | 4.048 | 8 | CAN_ON_Toronto.716240_CWEC.epw | 1.41 | 51 mm EPS sheathing added | Wall Conductance = 0.1832173 | 5.458 | 0.18322 | 0.063783 | 5.9608 | 8.6071
6 | 0.247 | 4.048 | 9 | CAN_ON_Toronto.716240_CWEC.epw | 0.532 | Replaced batt insulation with 102 mm spray polyurethane | Wall Conductance = 0.2183406 | 4.58 | 0.21834 | 0.028659 | 1.0431 | 23.543
6 | 0.247 | 4.048 | 10 | CAN_ON_Toronto.716240_CWEC.epw | 2.822 | Replaced batt insulation with 152 mm spray polyurethane | Wall Conductance = 0.1455604 | 6.87 | 0.14556 | 0.10144 | 4.0236 | 40.8838
6 | 0.247 | 4.048 | 11 | CAN_ON_Toronto.716240_CWEC.epw | 0.7 | 26 mm EIFS added to concrete exterior | Wall Conductance = 0.210615 | 4.748 | 0.21061 | 0.036385 | 44.8552 | 32.0235
6 | 0.247 | 4.048 | 12 | CAN_ON_Toronto.716240_CWEC.epw | 1.42 | 52 mm EIFS added to concrete exterior | Wall Conductance = 0.1828822 | 5.468 | 0.18288 | 0.064118 | 44.8552 | 36.3271
6 | 0.247 | 4.048 | 1 | CAN_ON_Sault_Ste_Marie.712600_CWEC.epw | 0.88 | 26 mm XPS sheathing added | Wall Conductance = 0.2029221 | 4.928 | 0.20292 | 0.044078 | 4.3137 | 9.0321
6 | 0.247 | 4.048 | 2 | CAN_ON_Sault_Ste_Marie.712600_CWEC.epw | 1.76 | 51 mm XPS sheathing added | Wall Conductance = 0.1721763 | 5.808 | 0.17218 | 0.074824 | 4.6943 | 18.3116
6 | 0.247 | 4.048 | 3 | CAN_ON_Sault_Ste_Marie.712600_CWEC.epw | 0.49 | 13 mm foil-faced Isoboard sheathing added | Wall Conductance = 0.22036 | 4.538 | 0.22036 | 0.026639 | 4.3137 | 5.0728
6 | 0.247 | 4.048 | 4 | CAN_ON_Sault_Ste_Marie.712600_CWEC.epw | 0.72 | 19 mm foil-faced Isoboard sheathing added | Wall Conductance = 0.2097315 | 4.768 | 0.20973 | 0.037268 | 4.3137 | 6.1864
6 | 0.247 | 4.048 | 5 | CAN_ON_Sault_Ste_Marie.712600_CWEC.epw | 0.722 | 26 mm fibreglassboard sheathing added | Wall Conductance = 0.2096436 | 4.77 | 0.20964 | 0.037356 | 3.4256 | 4.7016
6 | 0.247 | 4.048 | 6 | CAN_ON_Sault_Ste_Marie.712600_CWEC.epw | 1.09 | 38 mm fibreglassboard sheathing added | Wall Conductance = 0.1946283 | 5.138 | 0.19463 | 0.052372 | 3.4256 | 6.1864
6 | 0.247 | 4.048 | 7 | CAN_ON_Sault_Ste_Marie.712600_CWEC.epw | 0.71 | 26 mm EPS sheathing added | Wall Conductance = 0.2101723 | 4.758 | 0.21017 | 0.036828 | 4.948 | 4.2067
6 | 0.247 | 4.048 | 8 | CAN_ON_Sault_Ste_Marie.712600_CWEC.epw | 1.41 | 51 mm EPS sheathing added | Wall Conductance = 0.1832173 | 5.458 | 0.18322 | 0.063783 | 5.0749 | 8.4134
6 | 0.247 | 4.048 | 9 | CAN_ON_Sault_Ste_Marie.712600_CWEC.epw | 0.532 | Replaced batt insulation with 102 mm spray polyurethane | Wall Conductance = 0.2183406 | 4.58 | 0.21834 | 0.028659 | 0.88811 | 23.0133
6 | 0.247 | 4.048 | 10 | CAN_ON_Sault_Ste_Marie.712600_CWEC.epw | 2.822 | Replaced batt insulation with 152 mm spray polyurethane | Wall Conductance = 0.1455604 | 6.87 | 0.14556 | 0.10144 | 3.4256 | 39.9639
6 | 0.247 | 4.048 | 11 | CAN_ON_Sault_Ste_Marie.712600_CWEC.epw | 0.7 | 26 mm EIFS added to concrete exterior | Wall Conductance = 0.210615 | 4.748 | 0.21061 | 0.036385 | 38.1888 | 31.303
6 | 0.247 | 4.048 | 12 | CAN_ON_Sault_Ste_Marie.712600_CWEC.epw | 1.42 | 52 mm EIFS added to concrete exterior | Wall Conductance = 0.1828822 | 5.468 | 0.18288 | 0.064118 | 38.1888 | 35.5097
5 | 0.278 | 3.597 | 1 | CAN_ON_Windsor.715380_CWEC.epw | 0.88 | 26 mm XPS sheathing added | Wall Conductance = 0.2233639 | 4.477 | 0.22336 | 0.054636 | 4.578 | 8.6661
5 | 0.278 | 3.597 | 2 | CAN_ON_Windsor.715380_CWEC.epw | 1.76 | 51 mm XPS sheathing added | Wall Conductance = 0.1866716 | 5.357 | 0.18667 | 0.091328 | 4.9819 | 17.5697
5 | 0.278 | 3.597 | 3 | CAN_ON_Windsor.715380_CWEC.epw | 0.49 | 13 mm foil-faced Isoboard sheathing added | Wall Conductance = 0.2446782 | 4.087 | 0.24468 | 0.033322 | 4.578 | 4.8673
5 | 0.278 | 3.597 | 4 | CAN_ON_Windsor.715380_CWEC.epw | 0.72 | 19 mm foil-faced Isoboard sheathing added | Wall Conductance = 0.2316423 | 4.317 | 0.23164 | 0.046358 | 4.578 | 5.9357
5 | 0.278 | 3.597 | 5 | CAN_ON_Windsor.715380_CWEC.epw | 0.722 | 26 mm fibreglassboard sheathing added | Wall Conductance = 0.2315351 | 4.319 | 0.23154 | 0.046465 | 3.6355 | 4.5111
5 | 0.278 | 3.597 | 6 | CAN_ON_Windsor.715380_CWEC.epw | 1.09 | 38 mm fibreglassboard sheathing added | Wall Conductance = 0.2133561 | 4.687 | 0.21336 | 0.064644 | 3.6355 | 5.9357
5 | 0.278 | 3.597 | 7 | CAN_ON_Windsor.715380_CWEC.epw | 0.71 | 26 mm EPS sheathing added | Wall Conductance = 0.2321802 | 4.307 | 0.23218 | 0.04582 | 5.2512 | 4.0363
5 | 0.278 | 3.597 | 8 | CAN_ON_Windsor.715380_CWEC.epw | 1.41 | 51 mm EPS sheathing added | Wall Conductance = 0.1997204 | 5.007 | 0.19972 | 0.07828 | 5.3859 | 8.0726
5 | 0.278 | 3.597 | 9 | CAN_ON_Windsor.715380_CWEC.epw | 0.532 | Replaced batt insulation with 102 mm spray polyurethane | Wall Conductance = 0.2421894 | 4.129 | 0.24219 | 0.035811 | 0.94253 | 22.0808
5 | 0.278 | 3.597 | 10 | CAN_ON_Windsor.715380_CWEC.epw | 2.822 | Replaced batt insulation with 152 mm spray polyurethane | Wall Conductance = 0.1557875 | 6.419 | 0.15579 | 0.12221 | 3.6355 | 38.3447
5 | 0.278 | 3.597 | 11 | CAN_ON_Windsor.715380_CWEC.epw | 0.7 | 26 mm EIFS added to concrete exterior | Wall Conductance = 0.2327205 | 4.297 | 0.23272 | 0.045279 | 40.5286 | 30.0347
5 | 0.278 | 3.597 | 12 | CAN_ON_Windsor.715380_CWEC.epw | 1.42 | 52 mm EIFS added to concrete exterior | Wall Conductance = 0.1993223 | 5.017 | 0.19932 | 0.078678 | 40.5286 | 34.071
7A | 0.21 | 4.761 | 1 | CAN_ON_Timmins.717390_CWEC.epw | 0.88 | 26 mm XPS sheathing added | Wall Conductance = 0.1772735 | 5.641 | 0.17727 | 0.032726 | 4.174 | 9.1177
7A | 0.21 | 4.761 | 2 | CAN_ON_Timmins.717390_CWEC.epw | 1.76 | 51 mm XPS sheathing added | Wall Conductance = 0.1533507 | 6.521 | 0.15335 | 0.056649 | 4.5423 | 18.4853
7A | 0.21 | 4.761 | 3 | CAN_ON_Timmins.717390_CWEC.epw | 0.49 | 13 mm foil-faced Isoboard sheathing added | Wall Conductance = 0.1904399 | 5.251 | 0.19044 | 0.01956 | 4.174 | 5.1209
7A | 0.21 | 4.761 | 4 | CAN_ON_Timmins.717390_CWEC.epw | 0.72 | 19 mm foil-faced Isoboard sheathing added | Wall Conductance = 0.1824485 | 5.481 | 0.18245 | 0.027552 | 4.174 | 6.245
7A | 0.21 | 4.761 | 5 | CAN_ON_Timmins.717390_CWEC.epw | 0.722 | 26 mm fibreglassboard sheathing added | Wall Conductance = 0.1823819 | 5.483 | 0.18238 | 0.027618 | 3.3147 | 4.7462
7A | 0.21 | 4.761 | 6 | CAN_ON_Timmins.717390_CWEC.epw | 1.09 | 38 mm fibreglassboard sheathing added | Wall Conductance = 0.170911 | 5.851 | 0.17091 | 0.039089 | 3.3147 | 6.245
7A | 0.21 | 4.761 | 7 | CAN_ON_Timmins.717390_CWEC.epw | 0.71 | 26 mm EPS sheathing added | Wall Conductance = 0.1827819 | 5.471 | 0.18278 | 0.027218 | 4.7879 | 4.2466
7A | 0.21 | 4.761 | 8 | CAN_ON_Timmins.717390_CWEC.epw | 1.41 | 51 mm EPS sheathing added | Wall Conductance = 0.1620483 | 6.171 | 0.16205 | 0.047952 | 4.9106 | 8.4932
7A | 0.21 | 4.761 | 9 | CAN_ON_Timmins.717390_CWEC.epw | 0.532 | Replaced batt insulation with 102 mm spray polyurethane | Wall Conductance = 0.1889288 | 5.293 | 0.18893 | 0.021071 | 0.85936 | 23.2315
7A | 0.21 | 4.761 | 10 | CAN_ON_Timmins.717390_CWEC.epw | 2.822 | Replaced batt insulation with 152 mm spray polyurethane | Wall Conductance = 0.1318739 | 7.583 | 0.13187 | 0.078126 | 3.3147 | 40.3429
7A | 0.21 | 4.761 | 11 | CAN_ON_Timmins.717390_CWEC.epw | 0.7 | 26 mm EIFS added to concrete exterior | Wall Conductance = 0.1831166 | 5.461 | 0.18312 | 0.026883 | 36.9526 | 31.5998
7A | 0.21 | 4.761 | 12 | CAN_ON_Timmins.717390_CWEC.epw | 1.42 | 52 mm EIFS added to concrete exterior | Wall Conductance = 0.1617861 | 6.181 | 0.16179 | 0.048214 | 36.9526 | 35.8464
7A | 0.21 | 4.761 | 1 | CAN_ON_Thunder_Bay.717490_CWEC.epw | 0.88 | 26 mm XPS sheathing added | Wall Conductance = 0.1772735 | 5.641 | 0.17727 | 0.032726 | 4.578 | 8.6817
7A | 0.21 | 4.761 | 2 | CAN_ON_Thunder_Bay.717490_CWEC.epw | 1.76 | 51 mm XPS sheathing added | Wall Conductance = 0.1533507 | 6.521 | 0.15335 | 0.056649 | 4.9819 | 17.6013
7A | 0.21 | 4.761 | 3 | CAN_ON_Thunder_Bay.717490_CWEC.epw | 0.49 | 13 mm foil-faced Isoboard sheathing added | Wall Conductance = 0.1904399 | 5.251 | 0.19044 | 0.01956 | 4.578 | 4.876
7A | 0.21 | 4.761 | 4 | CAN_ON_Thunder_Bay.717490_CWEC.epw | 0.72 | 19 mm foil-faced Isoboard sheathing added | Wall Conductance = 0.1824485 | 5.481 | 0.18245 | 0.027552 | 4.578 | 5.9464
7A | 0.21 | 4.761 | 5 | CAN_ON_Thunder_Bay.717490_CWEC.epw | 0.722 | 26 mm fibreglassboard sheathing added | Wall Conductance = 0.1823819 | 5.483 | 0.18238 | 0.027618 | 3.6355 | 4.5192
7A | 0.21 | 4.761 | 6 | CAN_ON_Thunder_Bay.717490_CWEC.epw | 1.09 | 38 mm fibreglassboard sheathing added | Wall Conductance = 0.170911 | 5.851 | 0.17091 | 0.039089 | 3.6355 | 5.9464
7A | 0.21 | 4.761 | 7 | CAN_ON_Thunder_Bay.717490_CWEC.epw | 0.71 | 26 mm EPS sheathing added | Wall Conductance = 0.1827819 | 5.471 | 0.18278 | 0.027218 | 5.2512 | 4.0435
7A | 0.21 | 4.761 | 8 | CAN_ON_Thunder_Bay.717490_CWEC.epw | 1.41 | 51 mm EPS sheathing added | Wall Conductance = 0.1620483 | 6.171 | 0.16205 | 0.047952 | 5.3859 | 8.0871
7A | 0.21 | 4.761 | 9 | CAN_ON_Thunder_Bay.717490_CWEC.epw | 0.532 | Replaced batt insulation with 102 mm spray polyurethane | Wall Conductance = 0.1889288 | 5.293 | 0.18893 | 0.021071 | 0.94253 | 22.1205
7A | 0.21 | 4.761 | 10 | CAN_ON_Thunder_Bay.717490_CWEC.epw | 2.822 | Replaced batt insulation with 152 mm spray polyurethane | Wall Conductance = 0.1318739 | 7.583 | 0.13187 | 0.078126 | 3.6355 | 38.4136
7A | 0.21 | 4.761 | 11 | CAN_ON_Thunder_Bay.717490_CWEC.epw | 0.7 | 26 mm EIFS added to concrete exterior | Wall Conductance = 0.1831166 | 5.461 | 0.18312 | 0.026883 | 40.5286 | 30.0886
7A | 0.21 | 4.761 | 12 | CAN_ON_Thunder_Bay.717490_CWEC.epw | 1.42 | 52 mm EIFS added to concrete exterior | Wall Conductance = 0.1617861 | 6.181 | 0.16179 | 0.048214 | 40.5286 | 34.1322
6 | 0.183 | 5.464 | 1 | CAN_ON_Ottawa.716280_CWEC.epw | 0.72 | 19 mm polyisocyanurate board added to deck | Roof Conductance = 0.1617076 | 6.184 | 0.16171 | 0.021292 | 1.614 | 8.07
6 | 0.183 | 5.464 | 2 | CAN_ON_Ottawa.716280_CWEC.epw | 1.44 | 38 mm polyisocyanurate board added to deck | Roof Conductance = 0.1448436 | 6.904 | 0.14484 | 0.038156 | 1.883 | 11.298
6 | 0.183 | 5.464 | 3 | CAN_ON_Ottawa.716280_CWEC.epw | 0.88 | 26 mm XPS added to deck | Roof Conductance = 0.1576293 | 6.344 | 0.15763 | 0.025371 | 1.614 | 9.2805
6 | 0.183 | 5.464 | 4 | CAN_ON_Ottawa.716280_CWEC.epw | 1.76 | 52 mm XPS added to deck | Roof Conductance = 0.1384275 | 7.224 | 0.13843 | 0.044573 | 1.883 | 17.754
6 | 0.183 | 5.464 | 5 | CAN_ON_Ottawa.716280_CWEC.epw | 2.64 | 76 mm XPS added to deck | Roof Conductance = 0.1233959 | 8.104 | 0.1234 | 0.059604 | 2.421 | 25.6895
6 | 0.183 | 5.464 | 6 | CAN_ON_Ottawa.716280_CWEC.epw | 0.68 | 26 mm EPS added to deck | Roof Conductance = 0.1627604 | 6.144 | 0.16276 | 0.02024 | 1.614 | 4.573
6 | 0.183 | 5.464 | 1 | CAN_ON_Kingston.716200_CWEC.epw | 0.72 | 19 mm polyisocyanurate board added to deck | Roof Conductance = 0.1617076 | 6.184 | 0.16171 | 0.021292 | 1.5559 | 7.4876
6 | 0.183 | 5.464 | 2 | CAN_ON_Kingston.716200_CWEC.epw | 1.44 | 38 mm polyisocyanurate board added to deck | Roof Conductance = 0.1448436 | 6.904 | 0.14484 | 0.038156 | 1.8152 | 10.4827
6 | 0.183 | 5.464 | 3 | CAN_ON_Kingston.716200_CWEC.epw | 0.88 | 26 mm XPS added to deck | Roof Conductance = 0.1576293 | 6.344 | 0.15763 | 0.025371 | 1.5559 | 8.6108
6 | 0.183 | 5.464 | 4 | CAN_ON_Kingston.716200_CWEC.epw | 1.76 | 52 mm XPS added to deck | Roof Conductance = 0.1384275 | 7.224 | 0.13843 | 0.044573 | 1.8152 | 16.4728
6 | 0.183 | 5.464 | 5 | CAN_ON_Kingston.716200_CWEC.epw | 2.64 | 76 mm XPS added to deck | Roof Conductance = 0.1233959 | 8.104 | 0.1234 | 0.059604 | 2.3339 | 23.8356
6 | 0.183 | 5.464 | 6 | CAN_ON_Kingston.716200_CWEC.epw | 0.68 | 26 mm EPS added to deck | Roof Conductance = 0.1627604 | 6.144 | 0.16276 | 0.02024 | 1.5559 | 4.243
6 | 0.183 | 5.464 | 1 | CAN_ON_London.716230_CWEC.epw | 0.72 | 19 mm polyisocyanurate board added to deck | Roof Conductance = 0.1617076 | 6.184 | 0.16171 | 0.021292 | 1.6122 | 7.6924
6 | 0.183 | 5.464 | 2 | CAN_ON_London.716230_CWEC.epw | 1.44 | 38 mm polyisocyanurate board added to deck | Roof Conductance = 0.1448436 | 6.904 | 0.14484 | 0.038156 | 1.8809 | 10.7694
6 | 0.183 | 5.464 | 3 | CAN_ON_London.716230_CWEC.epw | 0.88 | 26 mm XPS added to deck | Roof Conductance = 0.1576293 | 6.344 | 0.15763 | 0.025371 | 1.6122 | 8.8463
6 | 0.183 | 5.464 | 4 | CAN_ON_London.716230_CWEC.epw | 1.76 | 52 mm XPS added to deck | Roof Conductance = 0.1384275 | 7.224 | 0.13843 | 0.044573 | 1.8809 | 16.9233
6 | 0.183 | 5.464 | 5 | CAN_ON_London.716230_CWEC.epw | 2.64 | 76 mm XPS added to deck | Roof Conductance = 0.1233959 | 8.104 | 0.1234 | 0.059604 | 2.4184 | 24.4875
6 | 0.183 | 5.464 | 6 | CAN_ON_London.716230_CWEC.epw | 0.68 | 26 mm EPS added to deck | Roof Conductance = 0.1627604 | 6.144 | 0.16276 | 0.02024 | 1.6122 | 4.359
6 | 0.183 | 5.464 | 1 | CAN_ON_Toronto.716240_CWEC.epw | 0.72 | 19 mm polyisocyanurate board added to deck | Roof Conductance = 0.1617076 | 6.184 | 0.16171 | 0.021292 | 1.7882 | 8.1852
6 | 0.183 | 5.464 | 2 | CAN_ON_Toronto.716240_CWEC.epw | 1.44 | 38 mm polyisocyanurate board added to deck | Roof Conductance = 0.1448436 | 6.904 | 0.14484 | 0.038156 | 2.0863 | 11.4593
6 | 0.183 | 5.464 | 3 | CAN_ON_Toronto.716240_CWEC.epw | 0.88 | 26 mm XPS added to deck | Roof Conductance = 0.1576293 | 6.344 | 0.15763 | 0.025371 | 1.7882 | 9.413
6 | 0.183 | 5.464 | 4 | CAN_ON_Toronto.716240_CWEC.epw | 1.76 | 52 mm XPS added to deck | Roof Conductance = 0.1384275 | 7.224 | 0.13843 | 0.044573 | 2.0863 | 18.0074
6 | 0.183 | 5.464 | 5 | CAN_ON_Toronto.716240_CWEC.epw | 2.64 | 76 mm XPS added to deck | Roof Conductance = 0.1233959 | 8.104 | 0.1234 | 0.059604 | 2.6824 | 26.0562
6 | 0.183 | 5.464 | 6 | CAN_ON_Toronto.716240_CWEC.epw | 0.68 | 26 mm EPS added to deck | Roof Conductance = 0.1627604 | 6.144 | 0.16276 | 0.02024 | 1.7882 | 4.6383
6 | 0.183 | 5.464 | 1 | CAN_ON_Sault_Ste_Marie.712600_CWEC.epw | 0.72 | 19 mm polyisocyanurate board added to deck | Roof Conductance = 0.1617076 | 6.184 | 0.16171 | 0.021292 | 1.5225 | 7.4236
6 | 0.183 | 5.464 | 2 | CAN_ON_Sault_Ste_Marie.712600_CWEC.epw | 1.44 | 38 mm polyisocyanurate board added to deck | Roof Conductance = 0.1448436 | 6.904 | 0.14484 | 0.038156 | 1.7762 | 10.3931
6 | 0.183 | 5.464 | 3 | CAN_ON_Sault_Ste_Marie.712600_CWEC.epw | 0.88 | 26 mm XPS added to deck | Roof Conductance = 0.1576293 | 6.344 | 0.15763 | 0.025371 | 1.5225 | 8.5372
6 | 0.183 | 5.464 | 4 | CAN_ON_Sault_Ste_Marie.712600_CWEC.epw | 1.76 | 52 mm XPS added to deck | Roof Conductance = 0.1384275 | 7.224 | 0.13843 | 0.044573 | 1.7762 | 16.332
6 | 0.183 | 5.464 | 5 | CAN_ON_Sault_Ste_Marie.712600_CWEC.epw | 2.64 | 76 mm XPS added to deck | Roof Conductance = 0.1233959 | 8.104 | 0.1234 | 0.059604 | 2.2837 | 23.6319
6 | 0.183 | 5.464 | 6 | CAN_ON_Sault_Ste_Marie.712600_CWEC.epw | 0.68 | 26 mm EPS added to deck | Roof Conductance = 0.1627604 | 6.144 | 0.16276 | 0.02024 | 1.5225 | 4.2067
5 | 0.183 | 5.464 | 1 | CAN_ON_Windsor.715380_CWEC.epw | 0.72 | 19 mm polyisocyanurate board added to deck | Roof Conductance = 0.1617076 | 6.184 | 0.16171 | 0.021292 | 1.6158 | 7.1228
5 | 0.183 | 5.464 | 2 | CAN_ON_Windsor.715380_CWEC.epw | 1.44 | 38 mm polyisocyanurate board added to deck | Roof Conductance = 0.1448436 | 6.904 | 0.14484 | 0.038156 | 1.8851 | 9.972
5 | 0.183 | 5.464 | 3 | CAN_ON_Windsor.715380_CWEC.epw | 0.88 | 26 mm XPS added to deck | Roof Conductance = 0.1576293 | 6.344 | 0.15763 | 0.025371 | 1.6158 | 8.1913
5 | 0.183 | 5.464 | 4 | CAN_ON_Windsor.715380_CWEC.epw | 1.76 | 52 mm XPS added to deck | Roof Conductance = 0.1384275 | 7.224 | 0.13843 | 0.044573 | 1.8851 | 15.6703
5 | 0.183 | 5.464 | 5 | CAN_ON_Windsor.715380_CWEC.epw | 2.64 | 76 mm XPS added to deck | Roof Conductance = 0.1233959 | 8.104 | 0.1234 | 0.059604 | 2.4236 | 22.6744
5 | 0.183 | 5.464 | 6 | CAN_ON_Windsor.715380_CWEC.epw | 0.68 | 26 mm EPS added to deck | Roof Conductance = 0.1627604 | 6.144 | 0.16276 | 0.02024 | 1.6158 | 4.0363
7A | 0.162 | 6.173 | 1 | CAN_ON_Timmins.717390_CWEC.epw | 0.72 | 19 mm polyisocyanurate board added to deck | Roof Conductance = 0.1450747 | 6.893 | 0.14507 | 0.016925 | 1.4732 | 7.494
7A | 0.162 | 6.173 | 2 | CAN_ON_Timmins.717390_CWEC.epw | 1.44 | 38 mm polyisocyanurate board added to deck | Roof Conductance = 0.1313543 | 7.613 | 0.13135 | 0.030646 | 1.7187 | 10.4916
7A | 0.162 | 6.173 | 3 | CAN_ON_Timmins.717390_CWEC.epw | 0.88 | 26 mm XPS added to deck | Roof Conductance = 0.1417836 | 7.053 | 0.14178 | 0.020216 | 1.4732 | 8.6181
7A | 0.162 | 6.173 | 4 | CAN_ON_Timmins.717390_CWEC.epw | 1.76 | 52 mm XPS added to deck | Roof Conductance = 0.1260557 | 7.933 | 0.12606 | 0.035944 | 1.7187 | 16.4869
7A | 0.162 | 6.173 | 5 | CAN_ON_Timmins.717390_CWEC.epw | 2.64 | 76 mm XPS added to deck | Roof Conductance = 0.1134687 | 8.813 | 0.11347 | 0.048531 | 2.2098 | 23.856
7A | 0.162 | 6.173 | 6 | CAN_ON_Timmins.717390_CWEC.epw | 0.68 | 26 mm EPS added to deck | Roof Conductance = 0.1459215 | 6.853 | 0.14592 | 0.016079 | 1.4732 | 4.2466
7A | 0.162 | 6.173 | 1 | CAN_ON_Thunder_Bay.717490_CWEC.epw | 0.72 | 19 mm polyisocyanurate board added to deck | Roof Conductance = 0.1450747 | 6.893 | 0.14507 | 0.016925 | 1.6158 | 7.1356
7A | 0.162 | 6.173 | 2 | CAN_ON_Thunder_Bay.717490_CWEC.epw | 1.44 | 38 mm polyisocyanurate board added to deck | Roof Conductance = 0.1313543 | 7.613 | 0.13135 | 0.030646 | 1.8851 | 9.9899
7A | 0.162 | 6.173 | 3 | CAN_ON_Thunder_Bay.717490_CWEC.epw | 0.88 | 26 mm XPS added to deck | Roof Conductance = 0.1417836 | 7.053 | 0.14178 | 0.020216 | 1.6158 | 8.206
7A | 0.162 | 6.173 | 4 | CAN_ON_Thunder_Bay.717490_CWEC.epw | 1.76 | 52 mm XPS added to deck | Roof Conductance = 0.1260557 | 7.933 | 0.12606 | 0.035944 | 1.8851 | 15.6984
7A | 0.162 | 6.173 | 5 | CAN_ON_Thunder_Bay.717490_CWEC.epw | 2.64 | 76 mm XPS added to deck | Roof Conductance = 0.1134687 | 8.813 | 0.11347 | 0.048531 | 2.4236 | 22.7151
7A | 0.162 | 6.173 | 6 | CAN_ON_Thunder_Bay.717490_CWEC.epw | 0.68 | 26 mm EPS added to deck | Roof Conductance = 0.1459215 | 6.853 | 0.14592 | 0.016079 | 1.6158 | 4.0435
6 | 2.2 |  | 1 | CAN_ON_Ottawa.716280_CWEC.epw |  | Heat Reflecting Film, inside | Glazing Conductance = 2.0465116 |  | 2.0465 | 0.15349 | 7.3168 | 198.9524
6 | 2.2 |  | 2 | CAN_ON_Ottawa.716280_CWEC.epw |  | Heating Reflecting Film, weatherside | Glazing Conductance = 2.0952381 |  | 2.0952 | 0.10476 | 0 | 107.6
6 | 2.2 |  | 3 | CAN_ON_Ottawa.716280_CWEC.epw |  | Specturally selective film | Glazing Conductance = 2.037037 |  | 2.037 | 0.16296 | 75.858 | 206.054
6 | 2.2 |  | 4 | CAN_ON_Ottawa.716280_CWEC.epw |  | Heat & Light Film, both Glazings | Glazing Conductance = 2.037037 |  | 2.037 | 0.16296 | 7.3168 | 245.2204
6 | 2.2 |  | 5 | CAN_ON_Ottawa.716280_CWEC.epw |  | Solar Control Films | Glazing Conductance = 2.1568627 |  | 2.1569 | 0.043137 | 61.9776 | 59.9332
6 | 2.2 |  | 6 | CAN_ON_Ottawa.716280_CWEC.epw |  | Argon Fill | Glazing Conductance = 1.9555556 |  | 1.9556 | 0.24444 | 24.21 | 67.25
6 | 2.2 |  | 1 | CAN_ON_Kingston.716200_CWEC.epw |  | Heat Reflecting Film, inside | Glazing Conductance = 2.0465116 |  | 2.0465 | 0.15349 | 7.0464 | 198.9524
6 | 2.2 |  | 2 | CAN_ON_Kingston.716200_CWEC.epw |  | Heating Reflecting Film, weatherside | Glazing Conductance = 2.0952381 |  | 2.0952 | 0.10476 | 0 | 107.6
6 | 2.2 |  | 3 | CAN_ON_Kingston.716200_CWEC.epw |  | Specturally selective film | Glazing Conductance = 2.037037 |  | 2.037 | 0.16296 | 73.0549 | 206.054
6 | 2.2 |  | 4 | CAN_ON_Kingston.716200_CWEC.epw |  | Heat & Light Film, both Glazings | Glazing Conductance = 2.037037 |  | 2.037 | 0.16296 | 7.0464 | 245.2204
6 | 2.2 |  | 5 | CAN_ON_Kingston.716200_CWEC.epw |  | Solar Control Films | Glazing Conductance = 2.1568627 |  | 2.1569 | 0.043137 | 59.6874 | 59.9332
6 | 2.2 |  | 6 | CAN_ON_Kingston.716200_CWEC.epw |  | Argon Fill | Glazing Conductance = 1.9555556 |  | 1.9556 | 0.24444 | 23.3154 | 67.25
6 | 2.2 |  | 1 | CAN_ON_London.716230_CWEC.epw |  | Heat Reflecting Film, inside | Glazing Conductance = 2.0465116 |  | 2.0465 | 0.15349 | 6.7861 | 198.9524
6 | 2.2 |  | 2 | CAN_ON_London.716230_CWEC.epw |  | Heating Reflecting Film, weatherside | Glazing Conductance = 2.0952381 |  | 2.0952 | 0.10476 | 0 | 95.3418
6 | 2.2 |  | 3 | CAN_ON_London.716230_CWEC.epw |  | Specturally selective film | Glazing Conductance = 2.037037 |  | 2.037 | 0.16296 | 74.1061 | 182.5795
6 | 2.2 |  | 4 | CAN_ON_London.716230_CWEC.epw |  | Heat & Light Film, both Glazings | Glazing Conductance = 2.037037 |  | 2.037 | 0.16296 | 7.1478 | 217.2839
6 | 2.2 |  | 5 | CAN_ON_London.716230_CWEC.epw |  | Solar Control Films | Glazing Conductance = 2.1568627 |  | 2.1569 | 0.043137 | 60.5462 | 53.1054
6 | 2.2 |  | 6 | CAN_ON_London.716230_CWEC.epw |  | Argon Fill | Glazing Conductance = 1.9555556 |  | 1.9556 | 0.24444 | 23.6509 | 59.5886
6 | 2.2 |  | 1 | CAN_ON_Toronto.716240_CWEC.epw |  | Heat Reflecting Film, inside | Glazing Conductance = 2.0465116 |  | 2.0465 | 0.15349 | 8.0857 | 186.3605
6 | 2.2 |  | 2 | CAN_ON_Toronto.716240_CWEC.epw |  | Heating Reflecting Film, weatherside | Glazing Conductance = 2.0952381 |  | 2.0952 | 0.10476 | 0 | 100.7899
6 | 2.2 |  | 3 | CAN_ON_Toronto.716240_CWEC.epw |  | Specturally selective film | Glazing Conductance = 2.037037 |  | 2.037 | 0.16296 | 83.8292 | 193.0126
6 | 2.2 |  | 4 | CAN_ON_Toronto.716240_CWEC.epw |  | Heat & Light Film, both Glazings | Glazing Conductance = 2.037037 |  | 2.037 | 0.16296 | 8.0857 | 229.7001
6 | 2.2 |  | 5 | CAN_ON_Toronto.716240_CWEC.epw |  | Solar Control Films | Glazing Conductance = 2.1568627 |  | 2.1569 | 0.043137 | 68.4903 | 56.14
6 | 2.2 |  | 6 | CAN_ON_Toronto.716240_CWEC.epw |  | Argon Fill | Glazing Conductance = 1.9555556 |  | 1.9556 | 0.24444 | 26.754 | 62.9937
6 | 2.2 |  | 1 | CAN_ON_Sault_Ste_Marie.712600_CWEC.epw |  | Heat Reflecting Film, inside | Glazing Conductance = 2.0465116 |  | 2.0465 | 0.15349 | 7.0211 | 184.2618
6 | 2.2 |  | 2 | CAN_ON_Sault_Ste_Marie.712600_CWEC.epw |  | Heating Reflecting Film, weatherside | Glazing Conductance = 2.0952381 |  | 2.0952 | 0.10476 | 0 | 99.6549
6 | 2.2 |  | 3 | CAN_ON_Sault_Ste_Marie.712600_CWEC.epw |  | Specturally selective film | Glazing Conductance = 2.037037 |  | 2.037 | 0.16296 | 72.7921 | 190.839
6 | 2.2 |  | 4 | CAN_ON_Sault_Ste_Marie.712600_CWEC.epw |  | Heat & Light Film, both Glazings | Glazing Conductance = 2.037037 |  | 2.037 | 0.16296 | 7.0211 | 227.1134
6 | 2.2 |  | 5 | CAN_ON_Sault_Ste_Marie.712600_CWEC.epw |  | Solar Control Films | Glazing Conductance = 2.1568627 |  | 2.1569 | 0.043137 | 59.4727 | 55.5078
6 | 2.2 |  | 6 | CAN_ON_Sault_Ste_Marie.712600_CWEC.epw |  | Argon Fill | Glazing Conductance = 1.9555556 |  | 1.9556 | 0.24444 | 23.2315 | 62.2843
5 | 2.2 |  | 1 | CAN_ON_Windsor.715380_CWEC.epw |  | Heat Reflecting Film, inside | Glazing Conductance = 2.0465116 |  | 2.0465 | 0.15349 | 7.2154 | 178.1757
5 | 2.2 |  | 2 | CAN_ON_Windsor.715380_CWEC.epw |  | Heating Reflecting Film, weatherside | Glazing Conductance = 2.0952381 |  | 2.0952 | 0.10476 | 0 | 96.3633
5 | 2.2 |  | 3 | CAN_ON_Windsor.715380_CWEC.epw |  | Specturally selective film | Glazing Conductance = 2.037037 |  | 2.037 | 0.16296 | 74.8068 | 184.5357
5 | 2.2 |  | 4 | CAN_ON_Windsor.715380_CWEC.epw |  | Heat & Light Film, both Glazings | Glazing Conductance = 2.037037 |  | 2.037 | 0.16296 | 7.2154 | 219.6119
5 | 2.2 |  | 5 | CAN_ON_Windsor.715380_CWEC.epw |  | Solar Control Films | Glazing Conductance = 2.1568627 |  | 2.1569 | 0.043137 | 61.1188 | 53.6744
5 | 2.2 |  | 6 | CAN_ON_Windsor.715380_CWEC.epw |  | Argon Fill | Glazing Conductance = 1.9555556 |  | 1.9556 | 0.24444 | 23.8745 | 60.2271
7A | 2.2 |  | 1 | CAN_ON_Timmins.717390_CWEC.epw |  | Heat Reflecting Film, inside | Glazing Conductance = 2.0465116 |  | 2.0465 | 0.15349 | 6.869 | 196.434
7A | 2.2 |  | 2 | CAN_ON_Timmins.717390_CWEC.epw |  | Heating Reflecting Film, weatherside | Glazing Conductance = 2.0952381 |  | 2.0952 | 0.10476 | 0 | 106.238
7A | 2.2 |  | 3 | CAN_ON_Timmins.717390_CWEC.epw |  | Specturally selective film | Glazing Conductance = 2.037037 |  | 2.037 | 0.16296 | 71.2154 | 203.4457
7A | 2.2 |  | 4 | CAN_ON_Timmins.717390_CWEC.epw |  | Heat & Light Film, both Glazings | Glazing Conductance = 2.037037 |  | 2.037 | 0.16296 | 6.869 | 242.1163
7A | 2.2 |  | 5 | CAN_ON_Timmins.717390_CWEC.epw |  | Solar Control Films | Glazing Conductance = 2.1568627 |  | 2.1569 | 0.043137 | 58.1845 | 59.1746
7A | 2.2 |  | 6 | CAN_ON_Timmins.717390_CWEC.epw |  | Argon Fill | Glazing Conductance = 1.9555556 |  | 1.9556 | 0.24444 | 22.7283 | 66.3987
7A | 2.2 |  | 1 | CAN_ON_Thunder_Bay.717490_CWEC.epw |  | Heat Reflecting Film, inside | Glazing Conductance = 2.0465116 |  | 2.0465 | 0.15349 | 7.2577 | 178.5955
7A | 2.2 |  | 2 | CAN_ON_Thunder_Bay.717490_CWEC.epw |  | Heating Reflecting Film, weatherside | Glazing Conductance = 2.0952381 |  | 2.0952 | 0.10476 | 0 | 96.5903
7A | 2.2 |  | 3 | CAN_ON_Thunder_Bay.717490_CWEC.epw |  | Specturally selective film | Glazing Conductance = 2.037037 |  | 2.037 | 0.16296 | 75.2448 | 184.9704
7A | 2.2 |  | 4 | CAN_ON_Thunder_Bay.717490_CWEC.epw |  | Heat & Light Film, both Glazings | Glazing Conductance = 2.037037 |  | 2.037 | 0.16296 | 7.2577 | 220.1293
7A | 2.2 |  | 5 | CAN_ON_Thunder_Bay.717490_CWEC.epw |  | Solar Control Films | Glazing Conductance = 2.1568627 |  | 2.1569 | 0.043137 | 61.4766 | 53.8008
7A | 2.2 |  | 6 | CAN_ON_Thunder_Bay.717490_CWEC.epw |  | Argon Fill | Glazing Conductance = 1.9555556 |  | 1.9556 | 0.24444 | 24.0143 | 60.3689

## glass
Glazing Retrofits $/ft2
Type Size | RS Means Ref # |  | U | SHGC | SC | VT | Material | Labour | Total
Heat Reflecting Film, inside | 88130102500 | 7.5 | 2.0465 |  |  |  | 18.49 | 0.68
Heating Reflecting Film, weatherside | 88130103000 | 5 | 2.0952 |  |  | 0.8 | 10 | 0
Specturally selective film | 88130105000 | 8 | 2.037 | 0.28 |  | 0.7 | 19.15 | 7.05
Heat & Light Film, both Glazings | 88130102000 | 8 | 2.037 | 0.45 |  |  | 22.79 | 0.68
Solar Control Films | 88713101150 | 2 | 2.1569 | 0.5 |  | 0.68 | 5.57 | 5.76
Argon Fill | 88717002000 | 12.5 | 1.9556 |  |  |  | 6.25 | 2.25
Note on A2: Lubun, Mike: cast iron ciculating, close coupled bronze impeller
Note on H3: Lubun, Mike: difference in price between clear and fimed glass of the same type
Note on I3: Lubun, Mike: 25% O&P
Note on H4: Lubun, Mike differenc ein price between clear and filmed for the same insulating glass type
Note on I4: Lubun, Mike: 38.5% O&P
Note on H5: Lubun, Mike: 25% O&P
Note on I5: Lubun, Mike: 25% O&P
Note on H6: Lubun, Mike: difference in insulating glass cost between clear without films and clear with films for the same type of glass
Note on H7: Lubun, Mike: 38.5% O&P
Note on I7: Lubun, Mike: 38.5% O&P
Note on H8: Lubun, Mike: 25% O&P
Note on I8: Lubun, Mike: 25% O&P